## Notes Calculations; 12-TET (Current, Unfinished)
PAL =	1773447	NTSC =	1789773	,$	* Tuning by ratio allows many possibilities!					16-bit accuracy					Reverse 16-bit, 64khz					64khz clock					15khz clock					1.79mhz clock					1.79mhz clock and Filter on both channel 1 and 3					64khz clock		Distortion C Buzzy					64khz clock		Distortion C Gritty					15khz clock		Distortion C Buzzy					1.79mhz clock		Distortion C Buzzy					1.79mhz clock		Distortion C Gritty					16-bit accuracy					1.79mhz clock					64khz clock		Distortion 2 Crunchy					Table generation calculations			Blank spaces should be 0!!!					Table generation calculations			Blank spaces should be 0!!!					Table generation calculations			Blank spaces should be 0!!!
CLOCK =	1789773	15.6055821010045	1.0595	OK!	* Edit the numbers below to form different ratios.					Distortion A					Distortion A					Sawtooth					Bass Table 1					Bass Table 2					Bass Table 1					Bass Table 2					Distortion 2					Distortion A					Distortion C					Distortion 2
* See the other sheets for more tuning shit					* Some things might sound incorrect, compared to 12-TET					// Distortion A, 64khz					// Distortion C, 64khz, Buzzy					// Distortion 2, 1.79mhz, Squareish Tones
* Frequencies Calculation should be accurate					* Happy tuning :)					$EF,$E3,$D7,$CB,$BF,$B3,$AB,$9F,$97,$8F,$87,$7F,$77,$71,$6B,$65,					$7F,$79,$73,$6C,$66,$60,$5A,$55,$F2,$E6,$D7,$CB,$BF,$B6,$AA,$A1,					$D7,$CA,$BE,$B3,$A9,$9F,$96,$8D,$85,$7E,$77,$70,$69,$63,$5E,$58,
* This sheet was tuned with B-4 = 499.4hz as a reference. NTSC Master Clock was used for all calculations.					16-bit					16-bit					8-bit					8-bit					8-bit					8-bit					8-bit					8-bit					8-bit					8-bit					8-bit					16-bit					8-bit					8-bit					$5F,$59,$55,$4F,$4B,$47,$43,$3F,$3B,$38,$35,$32,$2F,$2C,$2A,$27,					$98,$8F,$89,$80,$7A,$71,$6B,$65,$5F,$5C,$56,$50,$4D,$47,$44,$41,					$53,$4E,$49,$45,$41,$3D,$39,$36,$32,$2F,$2D,$2A,$27,$25,$23,$20,
Sheet edited by VinsCool, thanks to Ivo’s original work, most of this wouldn’t have been possible otherwise.					16-bit	delta	cents	16-bit			16-bit	delta	cents	16-bit			8-bit	delta	cents	8-bit			8-bit	delta	cents	8-bit			8-bit	delta	cents	8-bit			8-bit	delta	cents	8-bit	8-bit	AUDF1	AUDF3		8-bit	delta	cents	8-bit				8-bit	delta	cents	8-bit				8-bit	delta	cents	8-bit				8-bit	delta	cents	8-bit				8-bit	delta	cents	8-bit				16-bit	delta	cents	16-bit			8-bit	delta	cents	8-bit				8-bit	delta	cents	8-bit					$25,$23,$21,$1F,$1D,$1C,$1A,$18,$17,$16,$14,$13,$12,$11,$10,$F,					$3E,$38,$35,$32,$2F,$2F,$29,$29,$26,$23,$20,$20,$20,$1A,$1A,$17,					$1E,$1D,$1A,$19,$17,$16,$14,$13,$12,$11,$F,$E,$D,$C,$B,$A,
offset	octave	note	12-TET	cents	Harmony	RA/	TIO	Interval	RA/TIO	cents	Notes		freq	freq	off	value	hex	offset	freq	freq	off	value	hex	offset	freq	freq	off	value	hex	offset	freq	freq	off	value	hex	offset	freq	freq	off	value	hex	offset	freq	freq	off	value	value	hex	hex	Interval	freq	freq	off	value	hex	offset	valid	freq	freq	off	value	hex	offset	valid	freq	freq	off	value	hex	offset	valid	freq	freq	off	value	hex	offset	valid	freq	freq	off	value	hex	offset	valid	freq	freq	off	value	hex	offset	freq	freq	off	value	hex	offset	valid	freq	freq	off	value	hex	offset	valid		$E,$D,$C,$C,$B,$A,$A,$9,$9,$8,$7,$7,$7,$6,$6,$5,					$17,					$A,$9,$8,$7,$7,$6,$6,$5,$5,$4,$4,$3,$3,

0	1	C-	16.533538	0	Unison	0	0	1.059463	16.533538	0.0	C-	0	16.533394	0.0	0.0	54119	D367	0	16.5	0.0	0.0	1932	78C	0					16.6	0.1	11.7	255	FF	-2	OK!	16.6	0.1	8.3	188	BC	-1	OK!					16.533394	0.0	0.0	1739	6CB	0					16.4	-0.2	-17.8	62	3E	1	OK!		// Distortion A, 15khz					// Distortion C, 64khz, Gritty					// Distortion 2, 64khz, Crunchy Bass Tones
1	1	C#	17.516674	100	Minor 2nd	0	0	1.122462	17.516674	100.0	C#	0	17.516569	0.0	0.0	51081	C789	0	17.5	0.0	-0.4	1824	720	0					17.5	0.0	-4.7	243	F3	1	OK!	17.5	0.0	2.9	178	B2	0	OK!					17.516569	0.0	0.0	1641	669	0					17.5	0.0	-3.8	58	3A	0	OK!		$ED,$DF,$D2,$C7,$BB,$B1,$A7,$9D,$95,$8C,$84,$7D,$76,$6F,$69,$63,					$FF,$F3,$E4,$D8,$CD,$C0,$B5,$AB,$A2,$99,$91,$88,$7F,$79,$73,$6C,					$3E,$3A,$37,$33,$30,$2E,$2B,$29,$26,$24,$22,$20,$1F,$1C,$1B,$19,
2	1	D-	18.558269	200	Major 2nd	0	0	1.189207	18.558269	200.0	D-	0	18.558409	0.0	0.0	48213	BC55	0	18.6	0.0	0.2	1721	6B9	0					18.6	0.0	4.5	228	E4	-1	OK!	18.6	0.0	1.8	168	A8	0	OK!					18.564184	0.0	0.6	1548	60C	0					18.4	-0.1	-14.0	55	37	0	OK!		$5D,$58,$53,$4E,$4A,$45,$42,$3E,$3A,$37,$34,$31,$2E,$2B,$29,$27,					$66,$60,$5A,$55,$51,$4C,$48,$43,$3F,$3C,$39,$34,$33,$30,$2D,$2A,					$18,$16,$15,$14,$13,$12,$10,$10,$F,$E,$D,$C,$B,$B,$A,$9,
3	1	D#	19.661801	300	Minor 3rd	0	0	1.259921	19.661801	300.0	D#	0	19.661785	0.0	0.0	45507	B1C3	0	19.7	0.0	0.5	1624	658	0					19.6	0.0	-2.7	216	D8	0	OK!	19.7	0.1	7.1	158	9E	-1	OK!					19.664378	0.0	0.2	1461	5B5	0					19.8	0.2	13.9	51	33	0	OK!		$24,$22,$20,$1E,$1D,$1B,$1A,$18,$17,$15,$14,$13,$12,$11,$10,$F,					$28,$25,$24,$21,$1F,$1E,$1C,$1B,$19,$16,$16,$15,$12,$12,$12,$10,					$9,$8,$8,$7,$7,$6,$6,$6,$5,$5,$5,$4,$4,$4,$3,$3,
4	1	E-	20.830953	400	Major 3rd	0	0	1.33484	20.830953	400.0	E-	0	20.831176	0.0	0.0	42952	A7C8	0	20.8	0.0	0.3	1533	5FD	0					20.7	-0.1	-12.4	205	CD	1	OK!	20.8	0.0	-3.3	150	96	0	OK!					20.827782	0.0	-0.3	1379	563	0					21.0	0.2	17.0	48	30	0	OK!		$E,$D,$C,$C,$B,$A,$A,$9,$8,$8,$7,$7,$6,$6,$6,$5,					$F,$F,$D,$D,$C,$C,$A,$A,$A,$A,$7,$7,$7,					$3,$3,$2,$2,$2,$2,$2,$2,$1,$1,$1,$1,$1,
5	1	F-	22.069626	500	Perfect 4th	0	0	1.414214	22.069626	500.0	F-	0	22.069806	0.0	0.0	40541	9E5D	0	22.1	0.0	0.2	1447	5A7	0					22.1	0.0	0.6	192	C0	0	OK!	22.1	0.0	3.2	141	8D	0	OK!					22.069806	0.0	0.0	1301	515	0					21.9	-0.1	-10.7	46	2E	0	OK!
6	1	F#	23.381954	600	Tritone	0	0	1.498307	23.381954	600.0	F#	0	23.381666	0.0	0.0	38266	957A	0	23.4	0.0	-0.2	1366	556	0					23.4	0.0	2.5	181	B5	0	OK!	23.4	0.1	3.9	133	85	0	OK!					23.374337	0.0	-0.6	1228	4CC	0					23.4	0.1	3.8	43	2B	0	OK!		// Distortion A, 1.79mhz					// Distortion C, 15khz, Buzzy
7	1	G-	24.772317	700	Perfect 5th	0	0	1.587401	24.772317	700.0	G-	0	24.772630	0.0	0.0	36117	8D15	0	24.8	0.0	0.2	1289	509	0					24.8	0.0	0.0	171	AB	0	OK!	24.7	-0.1	-3.6	126	7E	0	OK!					24.778804	0.0	0.5	1158	486	0					24.5	-0.2	-16.0	41	29	0	OK!		$FF,$FF,$FF,$FF,$FF,$FF,$FF,$FF,$FF,$F7,$E9,$DC,$CF,$C4,$B8,$AE,					$BC,$B2,$A8,$9E,$96,$8D,$85,$7E,$76,$70,$6A,$64,$5F,$58,$53,$4E,
8	1	G#	26.245356	800	Minor 6th	0	0	1.681793	26.245356	800.0	G#	0	26.245315	0.0	0.0	34090	852A	0	26.2	0.0	-0.4	1217	4C1	0					26.1	-0.1	-6.4	162	A2	1	OK!	26.4	0.1	9.6	118	76	-1	OK!					26.243006	0.0	-0.2	1093	445	0					26.4	0.2	12.8	38	26	0	OK!		$A4,$9A,$92,$89,$81,$7A,$73,$6C,$66,$60,$5A,$55,$50,$4B,$47,$43,					$4B,$46,$42,$3E,$3A,$37,$34,$32,$2E,$2B,$29,$26,$25,$23,$21,$1F,
9	1	A-	27.805986	900	Major 6th	0	0	1.781797	27.805986	900.0	A-	0	27.806186	0.0	0.0	32176	7DB0	0	27.8	0.0	0.6	1148	47C	0					27.7	-0.1	-9.0	153	99	1	OK!	27.8	0.0	-1.8	112	70	0	OK!					27.810507	0.0	0.3	1031	407	0					27.9	0.0	3.0	36	24	0	OK!		$3F,$3B,$37,$34,$31,$2E,$2B,$28,$26,$24,$21,$1F,$1D,$1B,$1A,$18,					$1C,$1B,$1A,$19,$17,$16,$15,$14,$12,$11,$10,$F,$D,$D,$C,$C,
10	1	A#	29.459416	1000	Minor 7th	0	0	1.887749	29.459416	1000.0	A#	0	29.459344	0.0	0.0	30370	76A2	0	29.5	0.0	-0.2	1084	43C	0					Lowest frequency					29.2	-0.3	-15.9	145	91	1	OK!	29.3	-0.1	-6.5	106	6A	0	OK!					29.456435	0.0	-0.2	973	3CD	0					29.5	0.0	0.0	34	22	0	OK!					$B,$A,$A,$A,$8,$8,$7,$7,$6,$6,$6,$5,$5,
11	1	B-	31.211164	1100	Major 7th	0	0	2	31.211164	1100.0	B-	0	31.211164	0.0	0.0	28665	6FF9	0	31.2	0.0	0.0	1023	3FF	0					31.2	-0.1	-3.4	251	FB	0					Copy of Gritty octave 1					31.1	-0.1	-5.9	136	88	0	OK!	31.1	-0.1	-6.8	100	64	0	OK!					31.207899	0.0	-0.2	918	396	0					31.2	0.0	1.7	32	20	0	OK!
12	2	C-	33.067077	1200	Octave	0	0	2	33.067077	1200.0	C-	1	33.066789	0.0	0.0	27056	69B0	0	33.1	0.0	-0.8	966	3C6	0					33.0	-0.1	-3.6	237	ED	0					33.1	0.0	2.2	228	229	E4	E5	1	33.3	0.2	12.6	127	7F	-1	OK!	33.3	0.2	12.6	127	7F	-1	OK!	32.7	-0.3	-18.1	95	5F	1	OK!					33.066789	0.0	0.0	866	362	0					32.2	-0.8	-44.2	31	1F	1	OK!		// Distortion A, 16-bit, Split into 2 8-bit halves, IMPORTANT					// Distortion C, 1.79mhz, Gritty
13	2	C#	35.033347	1300	A-4/C-5 examples		B-4 = 499.4hz		35.033347	1300.0	C#	1	35.033139	0.0	0.0	25537	63C1	0	35.0	0.0	0.5	911	38F	0					35.0	0.0	0.0	223	DF	0					35.2	0.2	8.1	221	222	DD	DE	1	34.9	-0.1	-5.7	121	79	0	OK!	34.9	-0.1	-5.7	121	79	0	OK!	35.3	0.2	11.6	88	58	-1	OK!					35.033139	0.0	0.0	817	331	0					35.6	0.5	24.9	28	1C	0	OK!		$69B0,$63C1,$5E27,$58DE,$53E1,$4F2B,$4AB9,$4687,$4291,$3ED5,$3B4D,$37F9,$34D4,$31DD,$2F10,$2C6B,					$DE,$D0,$C6,$BB,$AF,$A5,$9A,$93,$8A,$82,$7B,$73,$6D,$66,$61,$5A,
14	2	D-	37.116539	1400	523.9	499.378627232143			37.116539	1400.0	D-	1	37.116819	0.0	0.0	24103	5E27	0	37.1	0.0	0.2	860	35C	0					37.2	0.1	3.9	210	D2	0					37.1	0.0	1.4	215	216	D7	D8	1	36.7	-0.4	-18.0	115	73	0	OK!	36.7	-0.4	-18.0	115	73	1	OK!	37.4	0.3	12.1	83	53	-1	OK!					37.104507	0.0	-0.6	771	303	0					36.8	-0.3	-14.0	27	1B	0	OK!		$29ED,$2792,$2559,$2340,$2145,$1F67,$1DA3,$1BF9,$1A67,$18EB,$1785,$1632,$14F3,$13C6,$12A9,$119D,					$55,$4F,$4B,$48,$43,$3F,$3C,$37,$34,$31,$2D,$2B,$28,$27,$25,$22,
15	2	D#	39.323603	1500	532.7	444.9			39.323603	1500.0	D#	1	39.323571	0.0	0.0	22750	58DE	0	39.3	0.0	-0.5	812	32C	0					39.2	-0.1	-2.7	199	C7	0					39.3	-0.1	-2.6	209	210	D1	D2	1	39.1	-0.2	-9.6	108	6C	0	OK!	39.1	-0.2	-9.6	108	6C	1	OK!	39.7	0.4	19.0	78	4E	-1	OK!					39.328755	0.0	0.2	727	2D7	0					39.7	0.3	15.0	25	19	0	OK!		$109F,$FB0,$ECE,$DF9,$D30,$C72,$BBF,$B16,$A76,$9DF,$951,$8CB,$84C,$7D4,$764,$6F9,					$21,$1E,$1C,$19,$18,$16,$16,$13,$12,$12,$F,$F,$D,$D,$C,$A,
16	2	E-	41.661906	1600	437.8	529			41.661906	1600.0	E-	1	41.661383	0.0	0.0	21473	53E1	0	41.7	0.0	0.3	766	2FE	0					41.8	0.1	3.6	187	BB	0					41.6	-0.1	-3.9	203	204	CB	CC	1	41.4	-0.3	-12.4	102	66	0	OK!	41.4	-0.3	-12.4	102	66	1	OK!	41.3	-0.4	-14.8	75	4B	1	OK!					41.655565	0.0	-0.3	686	2AE	0					41.2	-0.4	-18.0	24	18	0	OK!		$694,$635,$5DC,$587,$537,$4EC,$4A5,$462,$423,$3E7,$3AE,$379,$347,$317,$2EA,$2C0,					$A,$9,$9,$7,$7,$7,$7,$4,$4,$4,$4,$3,$3,
17	2	F-	44.139252	1700	440.0				44.139252	1700.0	F-	1	44.139612	0.0	0.0	20267	4F2B	0	44.1	0.0	0.2	723	2D3	0					44.1	0.0	-1.7	177	B1	0					44.1	-0.1	-2.3	197	198	C5	C6	1	43.9	-0.2	-8.3	96	60	0	OK!	43.9	-0.2	-8.3	96	60	0	OK!	44.2	0.1	3.2	70	46	0	OK!					44.139612	0.0	0.0	647	287	0					44.8	0.7	26.5	22	16	0	OK!
18	2	F#	46.763908	1800	443.9				46.763908	1800.0	F#	1	46.764554	0.0	0.0	19129	4AB9	0	46.8	0.0	1.1	682	2AA	0					46.7	-0.1	-2.5	167	A7	0					46.8	0.1	2.4	191	192	BF	C0	1	46.8	0.0	1.3	90	5A	0	OK!	46.8	0.0	1.3	90	5A	0	OK!	46.9	0.1	2.6	66	42	0	OK!					46.786558	0.0	0.8	610	262	0					46.9	0.1	2.5	21	15	0	OK!		// Distortion A, 1.79mhz, Croissant Sawtooth, AUDF1					// Distortion C, 1.79mhz, Buzzy
19	2	G-	49.544635	1900	528				49.544635	1900.0	G-	1	49.545261	0.0	0.0	18055	4687	0	49.6	0.0	0.2	644	284	0					49.7	0.1	4.6	157	9D	0					49.3	-0.2	-7.9	186	187	BA	BB	1	49.6	0.0	0.0	85	55	0	OK!	49.6	0.0	0.0	85	55	0	OK!	49.8	0.3	10.1	62	3E	0	OK!					49.515105	0.0	-1.0	576	240	0					49.1	-0.5	-16.0	20	14	0	OK!		$E4,$DD,$D7,$D1,$CB,$C5,$BF,$BA,$B4,$AF,$AA,$A5,$A0,$9B,$97,$92,					$6D,$66,$61,$5A,$55,$F8,$E9,$E0,$D1,$C5,$B9,$AD,$A4,$9B,$95,$89,
20	2	G#	52.490712	2000	591.9				52.490712	2000.0	G#	1	52.492169	0.0	0.0	17041	4291	0	52.5	0.0	-0.4	608	260	0					52.3	-0.1	-4.9	149	95	0					52.6	0.1	2.9	180	181	B4	B5	1	52.6	0.1	4.3	242	F2	-1	OK!	52.0	-0.5	-17.0	81	51	1	OK!	53.2	0.7	24.2	58	3A	-1	OK!					52.486012	0.0	-0.2	543	21F	0					51.5	-0.9	-31.0	19	13	0	OK!		$8E,$8A,$86,$82,$7E,$7A,$77,$73,$70,$6D,$69,$66,$63,$60,$5D,$5B,					$80,$7A,$71,$6E,$68,$62,$5C,$53,$50,$4D,$4A,$44,$3E,$3B,$35,$35,
21	2	A-	55.611972	2100	498.251921303357				55.611972	2100.0	A-	1	55.610645	0.0	0.0	16085	3ED5	0	55.6	0.0	-0.9	574	23E	0					55.7	0.1	2.8	140	8C	0					55.5	-0.1	-2.0	175	176	AF	B0	1	55.3	-0.2	-7.5	230	E6	1	OK!	55.3	-0.2	-7.5	76	4C	0	OK!	56.1	0.5	15.1	55	37	0	OK!					55.621014	0.0	0.3	512	200	0					54.3	-1.3	-41.6	18	12	0	OK!		$58,$55,$53,$50,$4E,$4B,$49,$47,$45,$43,$41,$3F,$3D,$3B,$39,$37,					$16,$13,$12,$12,$F,$F,$D,$D,$C,$A,$A,$9,$9,$7,$7,$7,
22	2	A#	58.918832	2200	502.773917				58.918832	2200.0	A#	1	58.920628	0.0	0.1	15181	3B4D	0	59.0	0.0	1.4	541	21D	0					59.0	0.1	1.6	132	84	0					58.8	-0.1	-4.2	170	171	AA	AB	1	59.2	0.2	6.4	215	D7	-1	OK!	58.4	-0.6	-17.5	72	48	1	OK!	59.2	0.3	8.1	52	34	0	OK!					58.912870	0.0	-0.2	483	1E3	0					60.6	1.7	48.6	16	10	0	OK!		$36,$34,$32,$31,$2F,$2E,$2C,$2B,$2A,$28,$27,$26,$25,$23,$22,$21,					$7,$4,$4,$4,$4,$3,$3,
23	2	B-	62.422328	2300					62.422328	2300.0	B-	1	62.422328	0.0	0.0	14329	37F9	0	62.4	0.0	0.0	511	1FF	0					62.3	-0.1	-3.4	125	7D	0					62.3	-0.1	-3.5	165	166	A5	A6	1	62.7	0.2	6.8	203	CB	-1	OK!	62.7	0.2	6.8	67	43	0	OK!	61.6	-0.9	-23.9	50	32	1	OK!					62.483347	0.1	1.7	455	1C7	0					60.6	-1.8	-50.0	16	10	0	OK!
24	4	C-	66.134153	2400					66.134153	2400.0	C-	2	66.136021	0.0	0.0	13524	34D4	0	66.2	0.0	0.9	482	1E2	0					66.0	-0.2	-5.4	118	76	0					66.1	0.0	0.2	160	161	A0	A1	1	66.6	0.4	10.8	191	BF	-1	OK!	66.6	0.4	10.8	63	3F	0	OK!	66.8	0.6	16.6	46	2E	0	OK!					66.209418	0.1	2.0	429	1AD	0					64.4	-1.7	-46.0	15	F	0	OK!		// Distortion A, 1.79mhz, Croissant Sawtooth, AUDF3
25	4	C#	70.066695	2500					70.066695	2500.0	C#	2	70.066278	0.0	0.0	12765	31DD	0	70.1	0.0	0.5	455	1C7	0					70.1	0.0	0.0	111	6F	0					70.4	0.3	7.1	155	156	9B	9C	1	69.9	-0.2	-5.7	182	B6	1	OK!	69.9	-0.2	-5.7	60	3C	0	OK!	71.4	1.3	31.2	43	2B	-1	OK!					70.066278	0.0	0.0	405	195	0					68.7	-1.4	-33.8	14	E	0	OK!		$E5,$DE,$D8,$D2,$CC,$C6,$C0,$BB,$B5,$B0,$AB,$A6,$A1,$9C,$98,$93,
26	4	D-	74.233077	2600					74.233077	2600.0	D-	2	74.233637	0.0	0.0	12048	2F10	0	74.2	-0.1	-1.9	430	1AE	0					74.1	-0.1	-2.3	105	69	0					74.0	-0.2	-5.0	151	152	97	98	1	74.8	0.6	14.1	170	AA	-1	OK!	73.5	-0.7	-16.0	57	39	1	OK!	74.8	0.6	14.1	41	29	0	OK!					74.209014	0.0	-0.6	382	17E	0					73.6	-0.5	-12.0	13	D	0	OK!		$8F,$8B,$87,$83,$7F,$7B,$78,$74,$71,$6E,$6A,$67,$64,$61,$5E,$5C,
27	4	D#	78.647206	2700					78.647206	2700.0	D#	2	78.650598	0.0	0.1	11371	2C6B	0	78.7	0.1	1.6	405	195	0					78.5	-0.2	-4.9	99	63	0					79.0	0.4	8.2	146	147	92	93	1	78.9	0.2	4.3	161	A1	0	OK!	80.4	1.7	36.6	52	34	-1	OK!	80.5	1.8	39.0	38	26	-1	OK!					78.657511	0.0	0.2	360	168	0					79.3	0.6	12.8	12	C	0	OK!		$59,$56,$54,$51,$4F,$4C,$4A,$48,$46,$44,$42,$40,$3E,$3C,$3A,$38,
28	4	E-	83.323812	2800					83.323812	2800.0	E-	2	83.322765	0.0	0.0	10733	29ED	0	83.2	-0.1	-2.0	383	17F	0					83.5	0.3	5.8	93	5D	0					83.4	0.1	1.4	142	143	8E	8F	1	83.6	0.3	6.8	152	98	-1	OK!	81.9	-1.3	-26.8	51	33	1	OK!	82.6	-0.6	-12.5	37	25	0	OK!					83.431522	0.1	2.2	339	153	0					85.9	2.7	55.0	11	B	0	OK!		$37,$35,$33,$32,$30,$2F,$2D,$2C,$2B,$29,$28,$27,$26,$24,$23,$22,
29	4	F-	88.278503	2900					88.278503	2900.0	F-	2	88.279225	0.0	0.0	10130	2792	0	88.3	0.0	0.2	361	169	0					88.2	-0.1	-1.7	88	58	0					88.1	-0.1	-2.7	138	139	8A	8B	1	88.8	0.5	9.6	143	8F	-1	OK!	87.0	-1.3	-26.1	48	30	1	OK!	87.2	-1.1	-21.1	35	23	0	OK!					88.279225	0.0	0.0	320	140	0					85.9	-2.4	-47.2	11	B	0	OK!
30	4	F#	93.527816	3000					93.527816	3000.0	F#	2	93.529107	0.0	0.0	9561	2559	0	93.5	-0.1	-1.4	341	155	0					93.5	0.0	0.0	83	53	0					93.3	-0.2	-4.1	134	135	86	87	1	92.6	-0.8	-15.1	137	89	1	OK!	92.6	-0.8	-15.1	45	2D	0	OK!	92.4	-1.1	-20.5	33	21	0	OK!					93.421704	-0.1	-2.0	302	12E	0		TEST TUNED TO DIST A					93.7	0.3	5.1	10	A	0	OK!		// Distortion A, Reverse 16-bit, Split into 2 8-bit halves, IMPORTANT
31	4	G-	99.089270	3100					99.089270	3100.0	G-	2	99.090522	0.0	0.0	9024	2340	0	98.9	-0.1	-2.5	322	142	0					99.4	0.4	7.3	78	4E	0					98.9	-0.2	-2.7	130	131	82	83	1	99.1	0.2	2.7	128	80	0	OK!	99.1	0.2	2.7	42	2A	0	OK!	98.1	-0.8	-14.5	31	1F	0	OK!					99.200366	0.1	1.9	284	11C	0					103.1	4.1	71.1	9	9	0	OK!		$78C,$720,$6B9,$658,$5FD,$5A7,$556,$509,$4C1,$47C,$43C,$3FF,$3C6,$38F,$35C,$32C,
32	4	G#	104.981424	3200					104.981424	3200.0	G#	2	104.984338	0.0	0.0	8517	2145	0	105.1	0.2	2.5	303	12F	0					104.7	-0.5	-7.7	74	4A	0					105.1	0.1	1.9	126	127	7E	7F	1	103.9	-1.2	-19.8	122	7A	1	OK!	103.9	-1.2	-19.8	40	28	0	OK!	108.3	3.1	51.0	28	1C	-1	OK!					104.972023	0.0	-0.2	268	10C	0		Lowest frequency					103.1	-2.0	-33.8	9	9	0	OK!		$2FE,$2D3,$2AA,$284,$260,$23E,$21D,$1FF,$1E2,$1C7,$1AE,$195,$17F,$169,$155,$142,
33	4	A-	111.223945	3300					111.223945	3300.0	A-	2	111.221290	0.0	0.0	8039	1F67	0	111.4	0.1	2.1	286	11E	0					112.1	0.8	12.1	69	45	0					111.8	0.6	9.7	122	123	7A	7B	1	112.1	0.8	12.1	113	71	-1	OK!	112.1	0.8	12.1	37	25	0	OK!	112.1	0.8	12.1	27	1B	0	OK!					111.028102	-0.2	-3.1	253	FD	0	111.5	0.1	1.5	255	FF	0	OK!	114.6	3.2	48.9	8	8	0	OK!		$12F,$11E,$10E,$FF,$F1,$E3,$D6,$CA,$BF,$B4,$AA,$A0,$97,$8F,$87,$7F,
34	4	A#	117.837665	3400					117.837665	3400.0	A#	2	117.841256	0.0	0.1	7587	1DA3	0	117.9	0.1	1.4	270	10E	0		Lowest frequency					117.2	-0.8	-11.4	66	42	0					117.3	-0.5	-7.2	119	120	77	78	1	118.4	0.4	6.4	107	6B	0	OK!	115.2	-2.8	-41.0	36	24	1	OK!	116.3	-1.6	-24.2	26	1A	0	OK!					117.825741	0.0	-0.2	238	EE	0	117.8	-0.1	-1.6	241	F1	0	OK!	114.6	-3.4	-50.4	8	8	0	OK!		$78,$71,$6B,$65,$5F,$5A,$54,$50,$4B,$47,$43,$3F,$3B,$38,$35,$32,
35	4	B-	124.844657	3500					124.844657	3500.0	B-	2	124.844657	0.0	0.0	7161	1BF9	0	124.8	0.0	0.0	255	FF	0	124.8	0.0	0.0	255	FF	0	124.6	-0.2	-3.4	62	3E	0					125.3	0.5	6.8	115	116	73	74	1	125.3	0.5	6.8	101	65	0	OK!	125.3	0.5	6.8	33	21	0	OK!	120.8	-4.1	-57.5	25	19	1	OK!					124.966695	0.1	1.7	224	E0	0	125.0	0.1	1.7	227	E3	0	OK!	128.9	4.0	55.0	7	7	0	OK!
36	8	C-	132.268306	3600					132.268306	3600.0	C-	3	132.262267	0.0	-0.1	6759	1A67	0	132.1	-0.2	-2.6	241	F1	0	133.2	0.9	11.7	239	EF	-2	133.0	1.0	12.8	58	3A	0					131.9	-0.4	-5.2	112	113	70	71	1	133.2	1.1	14.4	95	5F	-1	OK!	133.2	1.1	14.4	31	1F	0	OK!	130.8	-1.2	-16.3	23	17	0	OK!					132.418837	0.2	2.0	211	D3	0	131.8	-0.3	-3.3	215	D7	0	OK!	128.9	-3.2	-42.4	7	7	0	OK!
37	8	C#	140.133389	3700					140.133389	3700.0	C#	3	140.132556	0.0	0.0	6379	18EB	0	140.2	0.0	0.5	227	E3	0	140.2	0.0	0.5	227	E3	0	140.2	0.0	0.0	55	37	0					138.9	-1.2	-14.9	109	110	6D	6E	1	137.5	-2.7	-33.8	92	5C	2	OK!	137.5	-2.7	-33.8	30	1E	1	OK!	136.5	-3.7	-45.8	22	16	1	OK!					140.132556	0.0	0.0	199	C7	0	140.1	0.0	-0.5	202	CA	0	OK!	147.3	7.1	85.6	6	6	0	OK!
38	8	D-	148.466154	3800					148.466154	3800.0	D-	3	148.454960	0.0	-0.1	6021	1785	0	148.7	0.2	2.2	214	D6	0	148.0	-0.5	-5.9	215	D7	1	148.1	-0.5	-6.3	52	34	0					149.3	0.8	9.4	105	106	69	6A	1	146.9	-1.7	-20.0	86	56	1	OK!	146.9	-1.7	-20.0	28	1C	0	OK!	142.7	-5.9	-70.4	21	15	1	OK!					148.800549	0.3	3.9	187	BB	0	148.8	0.1	1.7	190	BE	0	OK!	147.3	-1.4	-16.0	6	6	0	OK!
39	8	D#	157.294411	3900					157.294411	3900.0	D#	3	157.301195	0.0	0.1	5682	1632	0	157.4	0.1	1.6	202	CA	0	156.7	-0.6	-6.9	203	CB	1	157.0	-0.4	-4.9	49	31	0					157.8	0.5	5.6	102	103	66	67	1	157.8	0.4	4.3	80	50	0	OK!	152.2	-5.2	-58.7	27	1B	1	OK!	149.5	-7.9	-89.3	20	14	1	OK!					156.887535	-0.4	-4.5	177	B1	0	157.7	0.3	3.4	179	B3	0	OK!	147.3	-10.2	-115.5	6	6	0	OK!
40	8	E-	166.647623	4000					166.647623	4000.0	E-	3	166.645531	0.0	0.0	5363	14F3	0	166.5	-0.2	-2.0	191	BF	0	166.5	-0.2	-2.0	191	BF	0	167.0	0.6	5.8	46	2E	0					167.1	0.4	4.5	99	100	63	64	1	163.9	-2.6	-26.8	77	4D	1	OK!	163.9	-2.6	-26.8	25	19	0	OK!	165.3	-1.2	-12.5	18	12	0	OK!					166.863043	0.2	2.2	166	A6	0	166.9	0.4	4.2	169	A9	0	OK!	171.8	5.4	55.0	5	5	0	OK!
41	8	F-	176.557007	4100					176.557007	4100.0	F-	3	176.541034	0.0	-0.2	5062	13C6	0	176.6	0.0	0.2	180	B4	0	177.6	1.0	9.8	179	B3	-1	178.4	1.8	17.9	43	2B	0					177.2	0.6	6.3	96	97	60	61	1	177.6	1.0	9.6	71	47	0	OK!	185.3	8.7	83.3	22	16	-1	OK!	174.4	-2.1	-21.1	17	11	0	OK!					176.020161	-0.5	-5.3	157	9D	0	177.1	0.5	5.1	159	9F	0	OK!	171.8	-4.7	-47.2	5	5	0	OK!
42	8	F#	187.055633	4200					187.055633	4200.0	F#	3	187.058215	0.0	0.0	4777	12A9	0	186.9	-0.2	-1.4	170	AA	0	185.8	-1.2	-11.5	171	AB	1	186.9	0.0	0.0	41	29	0					188.3	1.2	11.3	93	94	5D	5E	1	185.3	-1.6	-15.1	68	44	1	OK!	185.3	-1.6	-15.1	22	16	0	OK!	184.7	-2.2	-20.5	16	10	0	OK!					187.450042	0.4	3.6	147	93	0	187.5	0.5	5.1	150	96	0	OK!	171.8	-15.1	-145.6	5	5	0	OK!
43	8	G-	198.178540	4300					198.178540	4300.0	G-	3	198.159101	0.0	-0.2	4509	119D	0	198.5	0.3	2.9	160	A0	0	199.8	1.6	13.7	159	9F	-1	196.2	-2.3	-19.9	39	27	0					196.2	-1.9	-17.0	91	92	5B	5C	1	193.7	-4.8	-42.5	65	41	2	OK!	193.7	-4.8	-42.5	21	15	1	OK!	196.2	-2.3	-19.9	15	F	0	OK!					197.721277	-0.5	-4.0	139	8B	0	199.1	0.6	5.0	141	8D	0	OK!	206.2	7.7	65.8	4	4	0	OK!
44	8	G#	209.962849	4400					209.962849	4400.0	G#	3	209.968677	0.0	0.0	4255	109F	0	210.3	0.3	2.5	151	97	0	210.3	0.3	2.5	151	97	0	212.2	1.9	15.5	36	24	0					209.2	-0.8	-6.4	88	89	58	59	1	202.9	-7.3	-61.5	62	3E	2	OK!	224.3	14.0	111.7	18	12	-1	OK!	224.3	14.0	111.7	13	D	-1	OK!					210.710266	0.7	6.2	130	82	0	210.7	0.4	3.7	133	85	0	OK!	206.2	-4.1	-33.8	4	4	0	OK!
45	8	A-	222.447889	4500					222.447889	4500.0	A-	3	222.442580	0.0	0.0	4016	FB0	0	221.9	-0.5	-3.9	143	8F	0	221.9	-0.5	-3.9	143	8F	0	224.3	2.3	18.1	34	22	0					223.4	1.0	7.7	85	86	55	56	1	224.3	2.3	18.1	56	38	-1	OK!	224.3	2.3	18.1	18	12	0	OK!	224.3	2.3	18.1	13	D	0	OK!					222.056203	-0.4	-3.1	123	7B	0	222.1	0.1	0.9	126	7E	0	OK!	206.2	-15.8	-127.4	4	4	0	OK!
46	8	A#	235.675329	4600					235.675329	4600.0	A#	3	235.682513	0.0	0.1	3790	ECE	0	235.0	-0.7	-5.0	135	87	0	235.0	-0.7	-5.0	135	87	0	237.9	2.9	21.0	32	20	0					233.8	-1.9	-14.0	83	84	53	54	1	236.7	1.7	12.8	53	35	0	OK!	224.3	-10.7	-80.8	18	12	1	OK!	241.5	6.5	47.5	12	C	0	OK!					236.617266	0.9	6.9	115	73	0	234.7	-0.3	-2.3	119	77	0	OK!	257.7	22.7	159.9	3	3	0	OK!
47	8	B-	249.689314	4700					249.689314	4700.0	B-	3	249.689314	0.0	0.0	3577	DF9	0	249.7	0.0	0.0	127	7F	0	249.7	0.0	0.0	127	7F	0	253.2	3.5	24.3	30	1E	0					250.7	1.0	6.8	80	81	50	51	1	250.7	1.0	6.8	50	32	0	OK!	250.7	1.0	6.8	16	10	0	OK!	241.5	-8.2	-57.5	12	C	0	OK!					248.856090	-0.8	-5.8	109	6D	0	248.9	-0.8	-5.8	112	70	0	OK!	257.7	8.1	55.0	3	3	0	OK!
48	16	C-	264.536613	4800					264.536613	4800.0	C-	4	264.524534	0.0	-0.1	3376	D30	0	264.1	-0.4	-2.6	120	78	0	266.3	1.8	11.7	119	77	-1	261.7	-2.5	-16.3	29	1D	0					263.0	-1.6	-10.3	78	79	4E	4F	1	266.3	2.2	14.4	47	2F	0	OK!	266.3	2.2	14.4	15	F	0	OK!	261.7	-2.5	-16.3	11	B	0	OK!					264.837674	0.3	2.0	102	66	0	264.8	0.7	4.6	105	69	0	OK!	257.7	-6.4	-42.4	3	3	0	OK!
49	16	C#	280.266778	4900					280.266778	4900.0	C#	4	280.265111	0.0	0.0	3186	C72	0	280.4	0.1	0.5	113	71	0	280.4	0.1	0.5	113	71	0	280.4	0.0	0.0	27	1B	0					283.2	2.9	18.0	75	76	4B	4C	1	266.3	-14.0	-88.8	47	2F	2	OK!	266.3	-14.0	-88.8	15	F	1	OK!	285.5	5.1	31.2	10	A	0	OK!					280.265111	0.0	0.0	96	60	0	280.3	-0.1	-0.5	99	63	0	OK!	257.7	-22.6	-145.6	3	3	0	OK!
50	16	D-	296.932308	5000					296.932308	5000.0	D-	4	296.909920	0.0	-0.1	3007	BBF	0	295.9	-1.0	-5.9	107	6B	0	295.9	-1.0	-5.9	107	6B	0	290.7	-5.2	-30.6	26	1A	0					298.0	1.1	6.2	73	74	49	4A	1	304.4	8.5	48.8	41	29	-1	OK!	304.4	8.5	48.8	13	D	0	OK!	285.5	-10.5	-62.4	10	A	0	OK!					297.601097	0.7	3.9	90	5A	0	294.6	-1.4	-8.0	94	5E	0	OK!	343.7	47.7	258.9	2	2	0	OK!
51	16	D#	314.588822	5100					314.588822	5100.0	D#	4	314.547100	0.0	-0.2	2838	B16	0	313.3	-1.3	-6.9	101	65	0	313.3	-1.3	-6.9	101	65	0	314.0	0.7	3.6	24	18	0					314.0	-0.6	-3.3	71	72	47	48	1	304.4	-9.0	-50.2	41	29	1	OK!	304.4	-9.0	-50.2	13	D	0	OK!	285.5	-27.9	-161.4	10	A	1	OK!					313.775070	-0.8	-4.5	85	55	0	313.8	0.4	2.4	88	58	0	OK!	343.7	30.3	159.9	2	2	0	OK!
52	16	E-	333.295247	5200					333.295247	5200.0	E-	4	333.291061	0.0	0.0	2678	A76	0	332.9	-0.4	-2.0	95	5F	0	332.9	-0.4	-2.0	95	5F	0	327.1	-5.8	-30.6	23	17	0					331.3	-2.0	-10.3	69	70	45	46	1	327.8	-5.1	-26.8	38	26	1	OK!	327.8	-5.1	-26.8	12	C	0	OK!	348.9	16.0	81.1	8	8	0	OK!					331.808120	-1.5	-7.7	80	50	0	331.8	-1.1	-5.8	83	53	0	OK!	343.7	10.7	55.0	2	2	0	OK!
53	16	F-	353.114014	5300					353.114014	5300.0	F-	4	353.151736	0.0	0.2	2527	9DF	0	351.2	-1.9	-9.4	90	5A	0	355.1	2.0	9.8	89	59	-1	356.8	5.6	27.4	21	15	0					350.1	-3.0	-14.8	67	68	43	44	1	355.1	3.9	19.1	35	23	0	OK!	327.8	-23.4	-119.4	12	C	1	OK!	348.9	-2.3	-11.5	8	8	0	OK!					352.040323	-1.1	-5.3	75	4B	0	352.0	0.8	4.1	78	4E	0	OK!	343.7	-7.6	-37.6	2	2	0	OK!
54	16	F#	374.111266	5400					374.111266	5400.0	F#	4	374.116430	0.0	0.0	2385	951	0	376.0	1.9	8.7	84	54	0	371.6	-2.5	-11.5	85	55	1	373.8	-2.2	-10.2	20	14	0					370.6	-3.6	-16.5	65	66	41	42	1	387.4	11.4	51.7	32	20	-1	OK!	387.4	11.4	51.7	10	A	0	OK!	392.5	16.5	74.3	7	7	0	OK!					374.900084	0.8	3.6	70	46	0	374.9	-1.1	-5.1	73	49	0	OK!	343.7	-32.3	-155.7	2	2	0	OK!
55	16	G-	396.357079	5500					396.357079	5500.0	G-	4	396.318202	0.0	-0.2	2251	8CB	0	394.6	-1.8	-7.8	80	50	0	399.5	3.1	13.7	79	4F	-1	392.5	-2.1	-9.1	19	13	0					392.8	-3.5	-15.4	63	64	3F	40	1	387.4	-7.2	-31.8	32	20	1	OK!	387.4	-7.2	-31.8	10	A	0	OK!	392.5	-2.1	-9.1	7	7	0	OK!					395.442554	-0.9	-4.0	66	42	0	395.4	0.9	3.8	69	45	0	OK!	343.7	-50.9	-239.2	2	2	0	OK!
56	16	G#	419.925697	5600					419.925697	5600.0	G#	4	419.937353	0.0	0.0	2124	84C	0	420.5	0.6	2.5	75	4B	0	420.5	0.6	2.5	75	4B	0	413.2	-7.4	-30.6	18	12	0					417.2	-2.7	-11.3	61	62	3D	3E	1	387.4	-33.1	-142.1	32	20	3	OK!	387.4	-33.1	-142.1	10	A	1	OK!	448.6	28.0	111.7	6	6	0	OK!					418.366760	-1.6	-6.4	62	3E	0	418.4	-2.2	-8.9	65	41	0	OK!	515.5	95.0	352.5	1	1	0	OK!
57	16	A-	444.895779	5700					444.895779	5700.0	A-	4	444.995773	0.1	0.4	2004	7D4	0	443.9	-1.0	-3.9	71	47	0	443.9	-1.0	-3.9	71	47	0	436.1	-7.8	-30.6	17	11	0					443.9	-1.0	-3.9	59	60	3B	3C	1	473.5	29.6	111.7	26	1A	-2	OK!	387.4	-56.5	-235.7	10	A	1	OK!	448.6	4.7	18.1	6	6	0	OK!					Lowest frequency					444.112407	-0.8	-3.1	58	3A	0	444.1	0.2	0.9	61	3D	0	OK!	515.5	71.6	258.9	1	1	0	OK!
58	16	A#	471.350659	5800					471.350659	5800.0	A#	4	471.240916	-0.1	-0.4	1892	764	0	470.0	-1.3	-5.0	67	43	0	470.0	-1.3	-5.0	67	43	0	461.8	-8.2	-30.6	16	10	0					473.2	1.9	6.9	57	58	39	3A	1	473.5	3.5	12.8	26	1A	0	OK!	532.7	62.7	216.7	7	7	-1	OK!	448.6	-21.4	-80.8	6	6	0	OK!					471.6	0.3	1.0	249	F9	0	OK!	473.234532	1.9	6.9	54	36	0	473.2	3.2	11.9	57	39	0	OK!	515.5	45.5	159.9	1	1	0	OK!
59	16	B-	499.378627	5900					499.378627	5900.0	B-	4	499.378627	0.0	0.0	1785	6F9	0	499.4	0.0	0.0	63	3F	0	499.4	0.0	0.0	63	3F	0	490.6	-8.8	-30.6	15	F	0					505.6	6.2	21.4	55	56	37	38	1	532.7	33.3	111.7	23	17	-2	OK!	532.7	33.3	111.7	7	7	-1	OK!	523.3	23.9	81.1	5	5	0	OK!					499.2	-0.1	-0.5	235	EB	0	OK!	497.712180	-1.7	-5.8	51	33	0	497.7	-1.7	-5.8	54	36	0	OK!	515.5	16.1	55.0	1	1	0	OK!
60	32	C-	529.073226	6000					529.073226	6000.0	C-	5	529.205500	0.1	0.4	1684	694	0	532.7	3.6	11.7	59	3B	0	532.7	3.6	11.7	59	3B	0	523.3	-9.3	-30.6	14	E	0					523.0	-6.1	-19.9	54	55	36	37	1	532.7	0.0	0.0	23	17	0	OK!	532.7	0.0	0.0	7	7	0	OK!	523.3	-9.3	-30.6	5	5	0	OK!					528.0	-1.1	-3.7	222	DE	0	OK!	524.860117	-4.2	-13.8	48	30	0	534.6	1.9	6.2	50	32	0	OK!	515.5	-17.2	-56.8	1	1	0	OK!
61	32	C#	560.533557	6100					560.533557	6100.0	C#	5	560.705827	0.2	0.5	1589	635	0	560.7	0.2	0.5	56	38	0	560.7	0.2	0.5	56	38	0	560.7	0.0	0.0	13	D	0					560.7	0.2	0.5	52	53	34	35	1					562.8	2.3	7.1	208	D0	-1	OK!	566.025617	5.5	16.9	44	2C	0	566.0	5.3	16.3	47	2F	0	OK!
62	32	D-	593.864617	6200					593.864617	6200.0	D-	5	593.819841	0.0	-0.1	1500	5DC	0	591.9	-2.0	-5.9	53	35	0	591.9	-2.0	-5.9	53	35	0	603.8	12.0	34.7	12	C	0					602.6	8.8	25.3	50	51	32	33	1					590.7	-3.2	-9.3	198	C6	1	OK!	589.128703	-4.7	-13.9	42	2A	0	589.1	-2.7	-8.0	45	2D	0	OK!
63	32	D#	629.177644	6300					629.177644	6300.0	D#	5	629.315401	0.1	0.4	1415	587	0	626.7	-2.5	-6.9	50	32	0	626.7	-2.5	-6.9	50	32	0	603.8	-22.8	-64.3	12	C	0					625.4	-3.8	-10.5	49	50	31	32	1					624.7	-4.5	-12.4	187	BB	1	OK!	627.550140	-1.6	-4.5	39	27	0	627.6	0.9	2.4	42	2A	0	OK!
64	32	E-	666.590494	6400					666.590494	6400.0	E-	5	666.830477	0.2	0.6	1335	537	0	665.8	-0.8	-2.0	47	2F	0	665.8	-0.8	-2.0	47	2F	0	654.2	-11.7	-30.6	11	B	0					674.9	8.3	21.4	47	48	2F	30	1					666.6	0.0	0.0	175	AF	0	OK!	671.332708	4.7	12.3	36	24	0	671.3	5.5	14.2	39	27	0	OK!
65	32	F-	706.228027	6500					706.228027	6500.0	F-	5	706.303473	0.1	0.2	1260	4EC	0	710.2	4.0	9.8	44	2C	0	710.2	4.0	9.8	44	2C	0	713.6	3.4	8.3	10	A	0					701.9	-4.4	-10.7	46	47	2E	2F	1					706.0	-0.2	-0.5	165	A5	0	OK!	704.080645	-2.1	-5.3	34	22	0	704.1	-6.1	-15.0	37	25	0	OK!
66	32	F#	748.222531	6600					748.222531	6600.0	F#	5	748.232860	0.0	0.0	1189	4A5	0	743.3	-5.0	-11.5	42	2A	0	743.3	-5.0	-11.5	42	2A	0	713.6	-29.6	-70.4	10	A	0					761.0	12.7	29.2	44	45	2C	2D	1					755.2	7.0	16.0	154	9A	-1	OK!	740.187345	-8.0	-18.7	32	20	0	740.2	-3.1	-7.2	35	23	0	OK!
67	32	G-	792.714158	6700					792.714158	6700.0	G-	5	792.636404	-0.1	-0.2	1122	462	0	799.0	6.3	13.7	39	27	0	799.0	6.3	13.7	39	27	0	785.0	-14.0	-30.6	9	9	0					793.3	0.6	1.4	43	44	2B	2C	1					790.2	-2.5	-5.5	147	93	0	OK!	801.869624	9.2	19.9	29	1D	0	801.9	2.9	6.2	32	20	0	OK!
68	32	G#	839.851395	6800					839.851395	6800.0	G#	5	839.480769	-0.4	-0.8	1059	423	0	841.1	1.2	2.5	37	25	0	841.1	1.2	2.5	37	25	0	872.2	31.2	63.0	8	8	0					827.8	-12.0	-25.0	42	43	2A	2B	1					840.3	0.4	0.9	138	8A	0	OK!	849.038425	9.2	18.8	27	1B	0	849.0	8.0	16.3	30	1E	0	OK!
69	32	A-	889.791558	6900					889.791558	6900.0	A-	5	889.549205	-0.2	-0.5	999	3E7	0	887.8	-2.0	-3.9	35	23	0	887.8	-2.0	-3.9	35	23	0	872.2	-15.6	-30.6	8	8	0					903.9	14.1	27.3	40	41	28	29	1					890.4	0.6	1.3	130	82	0	OK!	902.103327	12.3	23.8	25	19	0	874.8	-13.0	-25.6	29	1D	0	OK!
70	32	A#	942.701317	7000					942.701317	7000.0	A#	5	942.978398	0.3	0.5	942	3AE	0	940.0	-2.7	-5.0	33	21	0	940.0	-2.7	-5.0	33	21	0	981.2	41.2	74.3	7	7	0					946.0	3.3	6.0	39	40	27	28	1					939.5	-3.2	-5.9	123	7B	0	OK!	962.243548	19.5	35.5	23	17	-1	962.2	22.2	40.5	26	1A	-1	OK!
71	32	B-	998.757254	7100					998.757254	7100.0	B-	5	998.757254	0.0	0.0	889	379	0	998.8	0.0	0.0	31	1F	0	998.8	0.0	0.0	31	1F	0	981.2	-17.5	-30.6	7	7	0					991.0	-7.7	-13.5	38	39	26	27	1					Copy of Gritty octave 1					1002.7	3.9	6.8	115	73	0	OK!	995.424360	-3.3	-5.8	22	16	0	995.4	-3.3	-5.8	25	19	0	OK!
72	64	C-	1058.146451	7200					1058.146451	7200.0	C-	6	1057.785461	-0.4	-0.6	839	347	0	1065.3	7.2	11.7	29	1D	0	1065.3	7.2	11.7	29	1D	0	1121.4	56.1	88.8	6	6	0					1039.4	-18.8	-31.0	37	38	25	26	1					1055.9	-2.2	-3.7	109	6D	0	OK!	1055.9	-2.2	-3.7	109	6D	0	OK!	1069.159498	11.0	17.9	20	14	0	1069.2	3.8	6.2	23	17	0	OK!
73	64	C#	1121.067114	7300					1121.067114	7300.0	C#	6	1121.411654	0.3	0.5	791	317	0	1102.1	-19.0	-29.6	28	1C	0	1102.1	-19.0	-29.6	28	1C	0	1121.4	19.3	30.1	6	6	0					1147.3	26.2	40.0	35	36	23	24	1					1125.6	4.6	7.1	102	66	0	OK!	1125.6	4.6	7.1	102	66	0	OK!	1110.281017	-10.8	-16.7	19	13	0	1110.3	8.2	12.8	22	16	0	OK!
74	64	D-	1187.729233	7400					1187.729233	7400.0	D-	6	1188.428287	0.7	1.0	746	2EA	0	1183.7	-4.0	-5.9	26	1A	0	1183.7	-4.0	-5.9	26	1A	0	1121.4	-62.3	-93.6	6	6	0					1207.7	19.9	28.8	34	35	22	23	1					1181.4	-6.4	-9.3	97	61	0	OK!	1181.4	-6.4	-9.3	97	61	1	OK!	1202.804435	15.1	21.8	17	11	0	1202.8	19.1	27.7	20	14	0	OK!
75	64	D#	1258.355289	7500					1258.355289	7500.0	D#	6	1258.630802	0.3	0.4	704	2C0	0	1278.4	20.1	27.4	24	18	0	1278.4	20.1	27.4	24	18	0	1308.3	29.9	40.0	5	5	0					1273.0	14.6	20.0	33	34	21	22	1					1269.3	11.0	15.1	90	5A	0	OK!	1269.3	11.0	15.1	90	5A	-1	OK!	1255.100281	-3.3	-4.5	16	10	0	1255.1	-23.3	-31.9	19	13	0	OK!
76	64	E-	1333.180988	7600					1333.180988	7600.0	E-	6	1333.660954	0.5	0.6	664	298	0	1331.7	-1.5	-2.0	23	17	0	1331.7	-1.5	-2.0	23	17	0	1308.3	-23.4	-30.6	5	5	0					1343.7	10.5	13.6	32	33	20	21	1					1340.7	7.5	9.7	85	55	0	OK!	1340.7	7.5	9.7	85	55	0	OK!	1312.150293	-21.0	-27.5	15	F	0	1312.2	-19.5	-25.6	18	12	0	OK!
77	64	F-	1412.456055	7700					1412.456055	7700.0	F-	6	1411.492902	-1.0	-1.2	627	273	0	1389.6	-22.9	-28.3	22	16	0	1389.6	-22.9	-28.3	22	16	0	1308.3	-81.3	-104.3	5	5	0					1420.5	8.0	9.8	31	32	1F	20	1					1420.5	8.0	9.8	248	F8	-1	OK!	1437.6	25.1	30.5	79	4F	-1	OK!	1443.365323	30.9	37.5	13	D	0	1374.6	-14.9	-18.7	17	11	0	OK!
78	64	F#	1496.445062	7800					1496.445062	7800.0	F#	6	1496.465719	0.0	0.0	591	24F	0	1521.9	25.5	29.2	20	14	0	1521.9	25.5	29.2	20	14	0	1570.0	48.1	53.8	4	4	0					1504.0	7.6	8.7	30	31	1E	1F	1					1510.4	13.9	16.0	233	E9	-2	OK!	1510.4	13.9	16.0	75	4B	-1	OK!	1519.331919	22.9	26.3	12	C	0	1519.3	-2.6	-2.9	15	F	0	OK!
79	64	G-	1585.428316	7900					1585.428316	7900.0	G-	6	1586.678191	1.2	1.4	557	22D	0	1598.0	12.6	13.7	19	13	0	1598.0	12.6	13.7	19	13	0	1570.0	-28.0	-30.6	4	4	0					1595.2	9.7	10.6	29	30	1D	1E	1					1570.0	-15.5	-17.0	224	E0	2	OK!	1570.0	-15.5	-17.0	72	48	1	OK!	1603.739247	18.3	19.9	11	B	0	1603.7	5.7	6.2	14	E	0	OK!
80	64	G#	1679.702790	8000					1679.702790	8000.0	G#	6	1678.961538	-0.7	-0.8	526	20E	0	1682.1	2.4	2.5	18	12	0	1682.1	2.4	2.5	18	12	0	1570.0	-112.1	-119.4	4	4	0					1694.9	15.2	15.6	28	29	1C	1D	1					1680.5	0.8	0.9	209	D1	0	OK!	1680.5	0.8	0.9	67	43	0	OK!	1698.076850	18.4	18.8	10	A	0	1698.1	16.0	16.3	13	D	0	OK!
81	64	A-	1779.583115	8100					1779.583115	8100.0	A-	6	1779.098410	-0.5	-0.5	496	1F0	0	1775.6	-4.0	-3.9	17	11	0	1775.6	-4.0	-3.9	17	11	0	1962.5	186.9	173.3	3	3	0					1804.2	24.6	23.8	27	28	1B	1C	1					1780.9	1.3	1.3	197	C5	0	OK!	1780.9	1.3	1.3	63	3F	0	OK!	1804.206653	24.6	23.8	9	9	0	1804.2	28.6	27.7	12	C	0	OK!
82	64	A#	1885.402634	8200					1885.402634	8200.0	A#	6	1883.971579	-1.4	-1.3	468	1D4	0	1880.0	-5.4	-5.0	16	10	0	1880.0	-5.4	-5.0	16	10	0	1962.5	82.5	74.3	3	3	0					1924.5	39.1	35.5	26	27	1A	1B	1					1893.9	8.5	7.8	185	B9	-1	OK!	1864.3	-21.1	-19.4	60	3C	1	OK!	1924.487097	39.1	35.5	8	8	0	1924.5	44.5	40.5	11	B	0	OK!
83	64	B-	1997.514509	8300					1997.514509	8300.0	B-	6	1997.514509	0.0	0.0	441	1B9	0	1997.5	0.0	0.0	15	F	0	1997.5	0.0	0.0	15	F	0	1962.5	-35.0	-30.6	3	3	0					2057.2	59.7	51.0	25	26	19	1A	1					2022.3	24.8	21.4	173	AD	-2	OK!	2022.3	24.8	21.4	55	37	-1	OK!	2061.950461	64.4	55.0	7	7	0	2062.0	64.4	55.0	10	A	0	OK!
84	128	C-	2116.292903	8400					2116.292903	8400.0	C-	7	2115.570922	-0.7	-0.6	416	1A0	0	2130.7	14.4	11.7	14	E	0	2130.7	14.4	11.7	14	E	0	1962.5	-168.2	-142.4	3	3	0					FF		2204.2	87.9	70.4	24	25	18	19	1					2130.7	14.4	11.7	164	A4	-1	OK!	2130.7	14.4	11.7	52	34	0	OK!	2061.950461	-54.3	-45.0	7	7	0	2062.0	-68.7	-56.8	10	A	0	OK!
85	128	C#	2242.134227	8500					2242.134227	8500.0	C#	7	2242.823308	0.7	0.5	392	188	0	2282.9	40.7	31.2	13	D	0	2282.9	40.7	31.2	13	D	0	1962.5	-279.7	-230.6	3	3	0					FF					2251.3	9.2	7.1	155	9B	-1	OK!	2251.3	9.2	7.1	49	31	0	OK!	2220.562035	-21.6	-16.7	6	6	0	2220.6	-21.6	-16.7	9	9	0	OK!
86	128	D-	2375.458466	8600					2375.458466	8600.0	D-	7	2373.704244	-1.8	-1.3	370	172	0	2458.5	83.0	59.5	12	C	0	2458.5	83.0	59.5	12	C	0	2616.6	241.2	167.4	2	2	0					FF					2339.6	-35.9	-26.4	149	95	2	OK!	2435.1	59.6	42.9	45	2D	-1	OK!	2405.608871	30.2	21.8	5	5	0	2405.6	30.2	21.8	8	8	0	OK!
87	128	D#	2516.710577	8700					2516.710577	8700.0	D#	7	2513.726124	-3.0	-2.1	349	15D	0	2458.5	-58.2	-40.5	12	C	0	2458.5	-58.2	-40.5	12	C	0	2616.6	99.9	67.4	2	2	0					FF					2538.7	22.0	15.1	137	89	-1	OK!	2538.7	22.0	15.1	43	2B	0	OK!	2624.300587	107.6	72.5	4	4	0	2624.3	107.6	72.5	7	7	0	OK!
88	128	E-	2666.361976	8800					2666.361976	8800.0	E-	7	2663.352679	-3.0	-2.0	329	149	0	2663.4	-3.0	-2.0	11	B	0	2663.4	-3.0	-2.0	11	B	0	2616.6	-49.7	-32.6	2	2	0					FF					2711.8	45.4	29.2	128	80	-2	OK!	2711.8	45.4	29.2	40	28	-1	OK!	2624.300587	-42.1	-27.5	4	4	0	2624.3	-42.1	-27.5	7	7	0	OK!
89	128	F-	2824.912110	8900					2824.912110	8900.0	F-	7	2822.985804	-1.9	-1.2	310	136	0	2905.5	80.6	48.7	10	A	0	2905.5	80.6	48.7	10	A	0	2616.6	-208.3	-132.6	2	2	0					FF					2840.9	16.0	9.8	122	7A	-1	OK!	2774.8	-50.1	-31.0	39	27	1	OK!	2886.730645	61.8	37.5	3	3	0	2886.7	61.8	37.5	6	6	0	OK!
90	128	F#	2992.890125	9000					2992.890125	9000.0	F#	7	2992.931438	0.0	0.0	292	124	0	2905.5	-87.4	-51.3	10	A	0	2905.5	-87.4	-51.3	10	A	0	2616.6	-376.3	-232.6	2	2	0					FF					3059.4	66.6	38.1	113	71	-3	OK!	2910.2	-82.7	-48.5	37	25	1	OK!	2886.730645	-106.2	-62.5	3	3	0	2886.7	-106.2	-62.5	6	6	0	OK!
91	128	G-	3170.856633	9100					3170.856633	9100.0	G-	7	3173.356383	2.5	1.4	275	113	0	3196.0	25.2	13.7	9	9	0	3196.0	25.2	13.7	9	9	0	3924.9	754.1	369.4	1	1	0		Lowest frequency			FF					3140.0	-30.9	-17.0	110	6E	1	OK!	3140.0	-30.9	-17.0	34	22	0	OK!	3207.478495	36.6	19.9	2	2	0	3207.5	36.6	19.9	5	5	0	OK!
92	128	G#	3359.405580	9200					3359.405580	9200.0	G#	7	3364.234962	4.8	2.5	259	103	0	3196.0	-163.4	-86.3	9	9	0	3196.0	-163.4	-86.3	9	9	0	3924.9	565.5	269.4	1	1	0	3455.2	95.8	48.7	255	FF	-7					3314.4	-45.0	-23.4	104	68	1	OK!	3224.8	-134.6	-70.8	33	21	1	OK!	3207.478495	-151.9	-80.1	2	2	0	3207.5	-151.9	-80.1	5	5	0	OK!
93	128	A-	3559.166231	9300					3559.166231	9300.0	A-	7	3565.284861	6.1	3.0	244	F4	0	3551.1	-8.0	-3.9	8	8	0	3551.1	-8.0	-3.9	8	8	0	3924.9	365.8	169.4	1	1	0	3565.3	6.1	3.0	247	F7	0					3509.4	-49.8	-24.4	98	62	1	OK!	3509.4	-49.8	-24.4	30	1E	0	OK!	3608.413306	49.2	23.8	1	1	0	3608.4	49.2	23.8	4	4	0	OK!
94	128	A#	3770.805268	9400					3770.805268	9400.0	A#	7	3775.892405	5.1	2.3	230	E6	0	3995.0	224.2	100.0	7	7	0	3995.0	224.2	100.0	7	7	0	3924.9	154.1	69.4	1	1	0	3775.9	5.1	2.3	233	E9	0					3728.7	-42.1	-19.4	92	5C	1	OK!	3728.7	-42.1	-19.4	28	1C	0	OK!	3608.413306	-162.4	-76.2	1	1	0	3608.4	-162.4	-76.2	4	4	0	OK!
95	128	B-	3995.029018	9500					3995.029018	9500.0	B-	7	3995.029018	0.0	0.0	217	D9	0	3995.0	0.0	0.0	7	7	0	3995.0	0.0	0.0	7	7	0	3924.9	-70.1	-30.6	1	1	0	3995.0	0.0	0.0	220	DC	0					4114.4	119.4	51.0	83	53	-3	OK!	4114.4	119.4	51.0	25	19	-1	OK!	4123.900922	128.9	55.0	0	0	0	4123.9	128.9	55.0	3	3	0	OK!
96	256	C-	4232.585805	9600					4232.585805	9600.0	C-	8	4241.168246	8.6	3.5	204	CC	0	3995.0	-237.6	-100.0	7	7	0	3995.0	-237.6	-100.0	7	7	0	3924.9	-307.6	-130.6	1	1	0	4241.2	8.6	3.5	207	CF	0					4261.4	28.8	11.7	80	50	-1	OK!	4261.4	28.8	11.7	24	18	0	OK!	4123.900922	-108.7	-45.0	0	0	0	4123.9	-108.7	-45.0	3	3	0	OK!
97	256	C#	4484.268454	9700					4484.268454	9700.0	C#	8	4474.432500	-9.8	-3.8	193	C1	0	4565.7	81.5	31.2	6	6	0	4565.7	81.5	31.2	6	6	0	3924.9	-559.3	-230.6	1	1	0	4474.4	-9.8	-3.8	196	C4	0					4419.2	-65.1	-25.3	77	4D	1	OK!	4589.2	104.9	40.0	22	16	-1	OK!
98	256	D-	4750.916933	9800					4750.916933	9800.0	D-	8	4760.034574	9.1	3.3	181	B5	0	4565.7	-185.2	-68.8	6	6	0	4565.7	-185.2	-68.8	6	6	0	3924.9	-826.0	-330.6	1	1	0	4760.0	9.1	3.3	184	B8	0					4589.2	-161.8	-60.0	74	4A	3	OK!	4589.2	-161.8	-60.0	22	16	1	OK!
99	256	D#	5033.421155	9900					5033.421155	9900.0	D#	8	5027.452247	-6.0	-2.1	171	AB	0	5326.7	293.3	98.0	5	5	0	5326.7	293.3	98.0	5	5	0	3924.9	-1108.5	-430.6	1	1	0	5027.5	-6.0	-2.1	174	AE	0					4971.6	-61.8	-21.4	68	44	1	OK!	5187.7	154.3	52.3	19	13	-1	OK!
100	256	E-	5332.723952	10000					5332.723952	10000.0	E-	8	5326.705357	-6.0	-2.0	161	A1	0	5326.7	-6.0	-2.0	5	5	0	5326.7	-6.0	-2.0	5	5	0	7849.9	2517.2	669.4	0	0	0	5326.7	-6.0	-2.0	164	A4	0					5423.6	90.8	29.2	62	3E	-1	OK!	5423.6	90.8	29.2	18	12	0	OK!
101	256	F-	5649.824219	10100					5649.824219	10100.0	F-	8	5663.838608	14.0	4.3	151	97	0	5326.7	-323.1	-102.0	5	5	0	5326.7	-323.1	-102.0	5	5	0	7849.9	2200.1	569.4	0	0	0	5663.8	14.0	4.3	154	9A	0					5681.8	32.0	9.8	59	3B	0	OK!	5423.6	-226.3	-70.8	18	12	1	OK!
102	256	F#	5985.780250	10200					5985.780250	10200.0	F#	8	5965.910000	-19.9	-5.8	143	8F	0	6392.0	406.3	113.7	4	4	0	6392.0	406.3	113.7	4	4	0	7849.9	1864.1	469.4	0	0	0	5965.9	-19.9	-5.8	146	92	0					6279.9	294.1	83.0	53	35	-3	OK!	6279.9	294.1	83.0	15	F	-1	OK!
103	256	G-	6341.713266	10300					6341.713266	10300.0	G-	8	6346.712766	5.0	1.4	134	86	0	6392.0	50.3	13.7	4	4	0	6392.0	50.3	13.7	4	4	0	7849.9	1508.2	369.4	0	0	0	6346.7	5.0	1.4	137	89	0					6279.9	-61.8	-17.0	53	35	1	OK!	6279.9	-61.8	-17.0	15	F	0	OK!
104	256	G#	6718.811160	10400					6718.811160	10400.0	G#	8	6728.469925	9.7	2.5	126	7E	0	6392.0	-326.8	-86.3	4	4	0	6392.0	-326.8	-86.3	4	4	0	7849.9	1131.1	269.4	0	0	0	6728.5	9.7	2.5	129	81	0					6628.8	-90.0	-23.4	50	32	1	OK!	7018.7	299.9	75.6	13	D	-1	OK!
105	256	A-	7118.332462	10500					7118.332462	10500.0	A-	8	7102.273810	-16.1	-3.9	119	77	0	7990.1	871.7	200.0	3	3	0	7990.1	871.7	200.0	3	3	0	7849.9	731.5	169.4	0	0	0	7102.3	-16.1	-3.9	122	7A	0					7018.7	-99.6	-24.4	47	2F	1	OK!	7018.7	-99.6	-24.4	13	D	0	OK!
106	256	A#	7541.610537	10600					7541.610537	10600.0	A#	8	7520.054622	-21.6	-5.0	112	70	0	7990.1	448.4	100.0	3	3	0	7990.1	448.4	100.0	3	3	0	7849.9	308.3	69.4	0	0	0	7520.1	-21.6	-5.0	115	73	0					7457.4	-84.2	-19.4	44	2C	1	OK!	7457.4	-84.2	-19.4	12	C	0	OK!
107	256	B-	7990.058036	10700					7990.058036	10700.0	B-	8	7990.058036	0.0	0.0	105	69	0	7990.1	0.0	0.0	3	3	0	7990.1	0.0	0.0	3	3	0	7849.9	-140.2	-30.6	0	0	0	7990.1	0.0	0.0	108	6C	0					8522.7	532.7	111.7	38	26	-3	OK!	8522.7	532.7	111.7	10	A	-1	OK!
108	512	C-	8465.171611	10800					8465.171611	10800.0	C-	9	8442.325472	-22.8	-4.7	99	63	0	7990.1	-475.1	-100.0	3	3	0	7990.1	-475.1	-100.0	3	3	0	7849.9	-615.3	-130.6	0	0	0	8442.3	-22.8	-4.7	102	66	0					8522.7	57.6	11.7	38	26	0	OK!	8522.7	57.6	11.7	10	A	0	OK!
109	512	C#	8968.536909	10900					8968.536909	10900.0	C#	9	8948.865000	-19.7	-3.8	93	5D	0	7990.1	-978.5	-200.0	3	3	0	7990.1	-978.5	-200.0	3	3	0					8948.9	-19.7	-3.8	96	60	0					9178.3	209.8	40.0	35	23	-1	OK!	9178.3	209.8	40.0	9	9	0	OK!
110	512	D-	9501.833865	11000					9501.833865	11000.0	D-	9	9520.069149	18.2	3.3	87	57	0	10653.4	1151.6	198.0	2	2	0	10653.4	1151.6	198.0	2	2	0					9520.1	18.2	3.3	90	5A	0					9178.3	-323.5	-60.0	35	23	1	OK!	9178.3	-323.5	-60.0	9	9	0	OK!
111	512	D#	10066.842309	11100					10066.842309	11100.0	D#	9	10054.904494	-11.9	-2.1	82	52	0	10653.4	586.6	98.0	2	2	0	10653.4	586.6	98.0	2	2	0					10054.9	-11.9	-2.1	85	55	0					9943.2	-123.7	-21.4	32	20	0	OK!	10847.1	780.3	129.2	7	7	-1	OK!
112	512	E-	10665.447903	11200					10665.447903	11200.0	E-	9	10653.410714	-12.0	-2.0	77	4D	0	10653.4	-12.0	-2.0	2	2	0	10653.4	-12.0	-2.0	2	2	0					10653.4	-12.0	-2.0	80	50	0					10847.1	181.7	29.2	29	1D	-1	OK!	10847.1	181.7	29.2	7	7	0	OK!
113	512	F-	11299.648438	11300					11299.648438	11300.0	F-	9	11327.677215	28.0	4.3	72	48	0	10653.4	-646.2	-102.0	2	2	0	10653.4	-646.2	-102.0	2	2	0					11327.7	28.0	4.3	75	4B	0					10847.1	-452.5	-70.8	29	1D	1	OK!	10847.1	-452.5	-70.8	7	7	0	OK!
114	512	F#	11971.560500	11400					11971.560500	11400.0	F#	9	11931.820000	-39.7	-5.8	68	44	0	10653.4	-1318.1	-202.0	2	2	0	10653.4	-1318.1	-202.0	2	2	0					11931.8	-39.7	-5.8	71	47	0					10847.1	-1124.5	-170.8	29	1D	3	OK!	10847.1	-1124.5	-170.8	7	7	1	OK!
115	512	G-	12683.426531	11500					12683.426531	11500.0	G-	9	12604.035211	-79.4	-10.9	64	40	0	10653.4	-2030.0	-302.0	2	2	0	10653.4	-2030.0	-302.0	2	2	0					12604.0	-79.4	-10.9	67	43	0					13257.6	574.2	76.6	23	17	-1	OK!	14914.8	2231.3	280.6	4	4	-1	OK!
116	512	G#	13437.622320	11600					13437.622320	11600.0	G#	9	13356.514925	-81.1	-10.5	60	3C	0	15980.1	2542.5	300.0	1	1	0	15980.1	2542.5	300.0	1	1	0					13356.5	-81.1	-10.5	63	3F	0					13257.6	-180.0	-23.4	23	17	0	OK!	14914.8	1477.2	180.6	4	4	-1	OK!
117	512	A-	14236.664924	11700					14236.664924	11700.0	A-	9	14204.547619	-32.1	-3.9	56	38	0	15980.1	1743.5	200.0	1	1	0	15980.1	1743.5	200.0	1	1	0					14204.5	-32.1	-3.9	59	3B	0					14914.8	678.1	80.6	20	14	-1	OK!	14914.8	678.1	80.6	4	4	0	OK!
118	512	A#	15083.221073	11800					15083.221073	11800.0	A#	9	15167.567797	84.3	9.7	52	34	0	15980.1	896.9	100.0	1	1	0	15980.1	896.9	100.0	1	1	0					15167.6	84.3	9.7	55	37	0					14914.8	-168.4	-19.4	20	14	0	OK!	14914.8	-168.4	-19.4	4	4	0	OK!
119	512	B-	15980.116071	11900					15980.116071	11900.0	B-	9	15980.116071	0.0	0.0	49	31	0	15980.1	0.0	0.0	1	1	0	15980.1	0.0	0.0	1	1	0					15980.1	0.0	0.0	52	34	0					17045.5	1065.3	111.7	17	11	-1	OK!	17045.5	1065.3	111.7	3	3	0	OK!
120	1024	C-	16930.343221	12000					16930.343221	12000.0	C-	10	16884.650943	-45.7	-4.7	46	2E	0					16884.7	-45.7	-4.7	49	31	0					17045.5	115.1	11.7	17	11	0	OK!	17045.5	115.1	11.7	3	3	0	OK!
121	1024	C#	17937.073818	12100					17937.073818	12100.0	C#	10	17897.730000	-39.3	-3.8	43	2B	0					17897.7	-39.3	-3.8	46	2E	0
122	1024	D-	19003.667731	12200					19003.667731	12200.0	D-	10	19040.138298	36.5	3.3	40	28	0					19040.1	36.5	3.3	43	2B	0
123	1024	D#	20133.684618	12300					20133.684618	12300.0	D#	10	20338.329545	204.6	17.5	37	25	0					20338.3	204.6	17.5	40	28	0
124	1024	E-	21330.895806	12400					21330.895806	12400.0	E-	10	21306.821429	-24.1	-2.0	35	23	0					21306.8	-24.1	-2.0	38	26	0
125	1024	F-	22599.296877	12500					22599.296877	12500.0	F-	10	22372.162500	-227.1	-17.5	33	21	0					22372.2	-227.1	-17.5	36	24	0
126	1024	F#	23943.120999	12600					23943.120999	12600.0	F#	10	24186.121622	243.0	17.5	30	1E	0					24186.1	243.0	17.5	33	21	0
127	1024	G-	25366.853062	12700					25366.853062	12700.0	G-	10	25568.185714	201.3	13.7	28	1C	0					25568.2	201.3	13.7	31	1F	0
128	1024	G#	26875.244640	12800					26875.244640	12800.0	G#	10	27117.772727	242.5	15.6	26	1A	0					27117.8	242.5	15.6	29	1D	0
129	1024	A-	28473.329848	12900					28473.329848	12900.0	A-	10	28867.306452	394.0	23.8	24	18	0					28867.3	394.0	23.8	27	1B	0
130	1024	A#	30166.442147	13000					30166.442147	13000.0	A#	10	29829.550000	-336.9	-19.4	23	17	0					29829.6	-336.9	-19.4	26	1A	0
131	1024	B-	31960.232143	13100					31960.232143	13100.0	B-	10	31960.232143	0.0	0.0	21	15	0					31960.2	0.0	0.0	24	18	0
132

## Notes Calculations; "Alternate Tuning"
PAL =	1773447	NTSC =	1789790	,$	* Tuning by ratio allows many possibilities!					16-bit accuracy					64khz clock					15khz clock					1.79mhz clock					1.79mhz clock and Filter on both channel 1 and 3					64khz clock		Distortion C Buzzy					64khz clock		Distortion C Gritty					15khz clock		Distortion C Buzzy					1.79mhz clock		Distortion C Buzzy					1.79mhz clock		Distortion C Gritty					1.79mhz clock					64khz clock		Distortion 2 Crunchy					Table generation calculations			Blank spaces should be 0!!!					Table generation calculations			Blank spaces should be 0!!!					Table generation calculations			Blank spaces should be 0!!!
CLOCK =	1789790	16.6459503125	1.0595	OK!	* Edit the numbers below to form different ratios.					Distortion A					Sawtooth					Bass Table 1					Bass Table 2					Bass Table 1					Bass Table 2					Distortion 2					Distortion A					Distortion C					Distortion 2
* See the other sheets for more tuning shit					* Some things might sound incorrect, compared to 12-TET					// Distortion A, 64khz					// Distortion C, 64khz, Buzzy					// Distortion 2, 1.79mhz, Squareish Tones
* Frequencies Calculation should be accurate					* Happy tuning :)					$EF,$E3,$D7,$CB,$BF,$B3,$AB,$9F,$97,$8F,$87,$7F,$77,$71,$6B,$65,					$7F,$79,$72,$6C,$65,$5F,$5B,$54,$F2,$E5,$D9,$CC,$BF,$B5,$AC,$A2,					$D4,$CA,$BF,$B4,$A9,$9F,$98,$8D,$85,$7E,$77,$70,$68,$63,$5E,$58,
				16-bit					8-bit					8-bit					8-bit					8-bit					8-bit					8-bit					8-bit					8-bit					8-bit					8-bit					8-bit					$5F,$59,$55,$4F,$4B,$47,$43,$3F,$3B,$38,$35,$32,$2F,$2C,$2A,$27,					$99,$8F,$89,$7F,$79,$72,$6C,$65,$5F,$5A,$55,$51,$4C,$47,$44,$3F,					$53,$4D,$4A,$44,$41,$3D,$39,$36,$32,$2F,$2D,$2A,$27,$25,$23,$20,
Sheet edited by VinsCool, thanks to Ivo’s original work, most of this wouldn’t have been possible otherwise.					16-bit	delta	cents	16-bit			8-bit	delta	cents	8-bit			8-bit	delta	cents	8-bit			8-bit	delta	cents	8-bit			8-bit	delta	cents	8-bit	8-bit	AUDF1	AUDF3		8-bit	delta	cents	8-bit				8-bit	delta	cents	8-bit				8-bit	delta	cents	8-bit				8-bit	delta	cents	8-bit				8-bit	delta	cents	8-bit				8-bit	delta	cents	8-bit				8-bit	delta	cents	8-bit					$25,$23,$21,$1F,$1D,$1C,$1A,$19,$17,$16,$15,$13,$12,$11,$10,$F,					$3C,$39,$35,$32,$2F,					$1E,$1D,$1A,$19,$17,$16,$14,$13,$12,$10,$F,$E,$D,$C,$B,$A,
offset	octave	note	12-TET	cents	Harmony	RA/	TIO	Interval	RA/TIO	cents	Notes		freq	freq	off	value	hex	offset	freq	freq	off	value	hex	offset	freq	freq	off	value	hex	offset	freq	freq	off	value	hex	offset	freq	freq	off	value	value	hex	hex	Interval	freq	freq	off	value	hex	offset	valid	freq	freq	off	value	hex	offset	valid	freq	freq	off	value	hex	offset	valid	freq	freq	off	value	hex	offset	valid	freq	freq	off	value	hex	offset	valid	freq	freq	off	value	hex	offset	valid	freq	freq	off	value	hex	offset	valid		$E,$D,$D,$C,$B,$A,$A,$9,$9,$8,$8,$7,$7,$6,$6,$5,					$,					$A,$9,$8,$8,$7,$6,$6,$5,$5,$4,$4,$3,$3,

0	1	C-	16.6	0	Unison	1	1	1	16.6	0.0	C-	0	16.6	0.0	0.0	53754	D1FA	0					16.6	0.0	0.0	255	FF	0	OK!	16.6	0.0	-3.4	188	BC	0	OK!					16.9	0.3	26.4	60	3C	-1	OK!		// Distortion A, 15khz					// Distortion C, 64khz, Gritty					// Distortion 2, 64khz, Crunchy Bass Tones
1	1	C#	17.6	100	Minor 2nd	40	38	1.05263157894737	17.5	88.8	C#	0	17.5	0.0	0.0	51065	C779	0					17.5	0.0	1.4	242	F2	0	#N/A	17.5	0.0	2.0	178	B2	0	OK!					17.5	0.0	-4.7	58	3A	0	OK!		$EB,$DF,$D3,$C7,$BC,$B0,$A8,$9C,$94,$8C,$85,$7D,$75,$6F,$69,$63,					$FF,$F2,$E5,$D9,$CC,$BF,$B6,$AA,$A1,$99,$90,$88,$7F,$79,$72,$6C,					$3C,$3A,$37,$34,$31,$2D,$2B,$28,$26,$24,$22,$20,$1D,$1C,$1B,$19,
2	1	D-	18.7	200	Major 2nd	10	9	1.11111111111111	18.5	182.4	D-	0	18.5	0.0	0.0	48377	BCF9	0					18.5	0.0	3.0	229	E5	0	#N/A	18.5	0.0	-2.3	169	A9	0	#N/A					18.4	-0.1	-8.0	55	37	0	OK!		$5D,$57,$53,$4E,$4A,$46,$42,$3E,$3A,$37,$34,$31,$2E,$2B,$29,$26,					$65,$5F,$5B,$54,$50,$4C,$48,$43,$3F,$3C,$39,$35,$32,$2F,$2D,$2A,					$18,$16,$15,$14,$13,$12,$11,$10,$E,$E,$D,$C,$B,$B,$A,$9,
3	1	D#	19.8	300	Minor 3rd	20	17	1.17647058823529	19.6	281.4	D#	0	19.6	0.0	0.0	45689	B279	0					19.5	0.0	-3.2	217	D9	0	OK!	19.6	0.0	3.7	159	9F	0	#N/A					19.5	-0.1	-11.6	52	34	0	OK!		$24,$22,$20,$1E,$1C,$1B,$1A,$18,$17,$15,$14,$13,$12,$11,$10,$F,					$28,$25,$23,$21,$1F,					$9,$8,$8,$7,$7,$6,$6,$6,$5,$5,$5,$4,$4,$4,$3,$3,
4	1	E-	21.0	400	Major 3rd	5	4	1.25	20.8	386.3	E-	0	20.8	0.0	0.0	43001	A7F9	0					20.8	0.0	-1.7	204	CC	0	#N/A	20.8	0.0	-1.1	150	96	0	OK!					20.6	-0.2	-15.7	49	31	0	OK!		$E,$D,$C,$C,$B,$A,$A,$9,$8,$8,$7,$7,$6,$6,$6,$5,					$,					$3,$3,$2,$2,$2,$2,$2,$2,$1,$1,$1,$1,$1,
5	1	F-	22.2	500	Perfect 4th	4	3	1.33333333333333	22.2	498.0	F-	0	22.2	0.0	0.0	40313	9D79	0					22.2	0.0	0.0	191	BF	0	#N/A	22.3	0.1	5.8	140	8C	0	OK!					22.4	0.2	16.9	45	2D	0	OK!
6	1	F#	23.5	600	Tritone	60	43	1.3953488372093	23.2	576.8	F#	0	23.2	0.0	0.0	38521	9679	0					23.3	0.1	4.4	182	B6	0	#N/A	23.3	0.0	2.4	134	86	0	#N/A					23.4	0.2	15.2	43	2B	0	OK!		// Distortion A, 1.79mhz					// Distortion C, 15khz, Buzzy
7	1	G-	24.9	700	Perfect 5th	3	2	1.5	25.0	702.0	G-	0	25.0	0.0	0.0	35833	8BF9	0					24.9	0.0	-3.4	170	AA	0	#N/A	24.9	0.0	-3.4	125	7D	0	OK!					25.1	0.2	12.2	40	28	0	OK!		$FF,$FF,$FF,$FF,$FF,$FF,$FF,$FF,$FF,$F8,$EA,$DC,$CE,$C4,$B9,$AF,					$BC,$B2,$A9,$9F,$96,$8C,$86,$7D,$76,$70,$6A,$64,$5D,$59,$54,$4F,
8	1	G#	26.4	800	Minor 6th	30	19	1.57894736842105	26.3	790.8	G#	0	26.3	0.0	0.0	34041	84F9	0					26.3	0.0	1.4	161	A1	0	#N/A	26.4	0.1	6.8	118	76	0	OK!					26.4	0.2	10.0	38	26	0	OK!		$A4,$9A,$93,$88,$81,$7A,$73,$6C,$65,$60,$5B,$55,$50,$4B,$47,$42,					$4A,$46,$43,$3E,$3B,$38,$34,$31,$2E,$2C,$29,$27,$25,$22,$21,$1E,
9	1	A-	28.0	900	Major 6th	5	3	1.66666666666667	27.7	884.4	A-	0	27.7	0.0	0.0	32249	7DF9	0					27.7	-0.1	-4.5	153	99	0	OK!	27.8	0.0	2.8	112	70	0	OK!					27.9	0.1	7.5	36	24	0	OK!		$3F,$3B,$38,$34,					$1D,$1B,$1A,$18,$17,$15,$14,$13,$12,$11,$10,$F,$E,$D,$C,$C,
10	1	A#	29.7	1000	Minor 7th	30	17	1.76470588235294	29.4	983.3	A#	0	29.4	0.0	0.0	30457	76F9	0					Lowest frequency					29.4	0.0	0.8	144	90	0	#N/A	29.3	0.0	-1.7	106	6A	0	OK!					29.5	0.1	4.8	34	22	0	OK!					$B,$A,$A,$9,$8,$8,$7,$7,$6,$6,$6,$5,$5,
11	1	B-	31.4	1100	Major 7th	15	8	1.875	31.2	1088.3	B-	0	31.2	0.0	0.0	28665	6FF9	0					31.2	-0.1	-3.4	251	FB	0					Copy of Gritty octave 1					31.1	-0.1	-5.9	136	88	0	OK!	31.1	-0.1	-6.8	100	64	0	OK!					31.2	0.0	1.7	32	20	0	OK!
12	2	C-	33.3	1200	Octave	2	1	2	33.3	1200.0	C-	1	33.3	0.0	0.0	26873	68F9	0					33.3	0.0	-1.5	235	EB	0					33.4	0.1	5.4	227	228	E3	E4	1	33.3	0.0	0.0	127	7F	0	OK!	33.3	0.0	0.0	127	7F	0	OK!	33.4	0.1	5.8	93	5D	0	OK!					34.4	1.1	55.0	29	1D	-1	OK!		// Distortion A, 16-bit, Split into 2 8-bit halves, IMPORTANT					// Distortion C, 1.79mhz, Gritty
13	2	C#	35.3	1300	A-4/C-5 examples				35.0	1288.8	C#	1	35.0	0.0	0.0	25529	63B9	0					35.0	0.0	0.0	223	DF	0					35.2	0.2	7.6	221	222	DD	DE	1	34.9	-0.1	-5.7	121	79	0	OK!	34.9	-0.1	-5.7	121	79	0	OK!	34.9	-0.2	-7.7	89	59	0	#N/A					35.6	0.5	24.9	28	1C	0	OK!		$68F9,$63B9,$5E79,$5939,$53F9,$4EB9,$4B39,$45F9,$4279,$3EF9,$3B79,$37F9,$3479,$31D9,$2F39,$2C99,					$DC,$D0,$C6,$BB,$AF,$A5,$9D,$91,$8A,$82,$7B,$73,$6C,$66,$61,$5A,
14	2	D-	37.4	1400	523.9				37.0	1382.4	D-	1	37.0	0.0	0.0	24185	5E79	0					37.0	0.0	1.7	211	D3	0					37.1	0.2	7.3	215	216	D7	D8	1	37.1	0.1	3.0	114	72	0	#N/A	37.1	0.1	3.0	114	72	0	#N/A	36.9	-0.1	-2.3	84	54	0	#N/A					36.8	-0.2	-8.0	27	1B	0	OK!		$29F9,$2759,$2599,$22F9,$2139,$1F79,$1DB9,$1BF9,$1A39,$18E9,$1799,$1649,$14F9,$13A9,$12C9,$1179,					$55,$4F,$4B,$46,$43,$3F,$3C,$37,$34,$31,$2D,$2B,$28,$27,$25,$22,
15	2	D#	39.6	1500	532.7				39.2	1481.4	D#	1	39.2	0.0	0.0	22841	5939	0					39.2	0.1	3.7	199	C7	0					39.3	0.1	4.3	209	210	D1	D2	1	39.1	-0.1	-3.2	108	6C	0	OK!	39.1	-0.1	-3.2	108	6C	0	OK!	39.2	0.1	3.7	79	4F	0	#N/A					39.7	0.5	21.4	25	19	0	OK!		$1099,$FB9,$ED9,$DF9,$D19,$C71,$BC9,$B21,$A79,$9D1,$961,$8B9,$849,$7D9,$769,$6F9,					$1E,$1C,$1B,$19,$18,
16	2	E-	41.9	1600	437.8				41.6	1586.3	E-	1	41.6	0.0	0.0	21497	53F9	0					41.5	-0.1	-3.4	188	BC	0					41.6	0.0	-1.9	203	204	CB	CC	1	41.8	0.2	6.8	101	65	0	#N/A	41.8	0.2	6.8	101	65	0	#N/A	41.9	0.3	10.4	74	4A	0	#N/A					41.2	-0.4	-15.7	24	18	0	OK!		$689,$635,$5E1,$58D,$539,$4E5,$4AD,$459,$421,$3E9,$3B1,$379,$341,$317,$2ED,$2C3,					$,
17	2	F-	44.4	1700	440.0				44.4	1698.0	F-	1	44.4	0.0	0.0	20153	4EB9	0					44.4	0.0	-1.5	176	B0	0					44.5	0.1	5.2	196	197	C4	C5	1	44.4	0.0	0.0	95	5F	0	#N/A	44.4	0.0	0.0	95	5F	0	#N/A	44.2	-0.2	-6.4	70	46	0	OK!					44.8	0.4	16.9	22	16	0	OK!
18	2	F#	47.1	1800	443.9				46.5	1776.8	F#	1	46.5	0.0	0.0	19257	4B39	0					46.4	0.0	-0.2	168	A8	0					46.4	-0.1	-3.8	192	193	C0	C1	1	46.3	-0.1	-5.0	91	5B	0	OK!	46.3	-0.1	-5.0	91	5B	0	OK!	46.2	-0.3	-10.4	67	43	0	OK!					46.9	0.4	15.2	21	15	0	OK!		// Distortion A, 1.79mhz, Croissant Sawtooth, AUDF1					// Distortion C, 1.79mhz, Buzzy
19	2	G-	49.9	1900	528				49.9	1902.0	G-	1	49.9	0.0	0.0	17913	45F9	0					50.0	0.1	2.1	156	9C	0					49.8	-0.1	-3.4	185	186	B9	BA	1	50.1	0.2	6.8	84	54	0	#N/A	50.1	0.2	6.8	84	54	0	#N/A	49.8	-0.1	-3.4	62	3E	0	OK!					49.1	-0.8	-29.5	20	14	0	OK!		$E3,$DD,$D7,$D1,$CB,$C4,$C0,$B9,$B4,$AF,$AA,$A5,$9F,$9B,$97,$93,					$6C,$66,$61,$5A,$55,$F8,$EF,$DA,$D1,$C5,$B9,$AD,$A4,$9B,$95,$8C,
20	2	G#	52.8	2000	591.9				52.6	1990.8	G#	1	52.6	0.0	0.0	17017	4279	0					52.7	0.1	3.9	148	94	0					52.6	0.0	0.4	180	181	B4	B5	1	52.6	0.0	1.4	242	F2	0	OK!	52.6	0.0	1.4	80	50	0	#N/A	52.3	-0.2	-7.7	59	3B	0	#N/A					51.5	-1.0	-33.8	19	13	0	OK!		$8E,$89,$86,$81,$7E,$7A,$77,$73,$6F,$6C,$69,$66,$63,$60,$5E,$5A,					$80,$7A,$77,$6B,$68,$62,$5C,$53,$50,
21	2	A-	56.0	2100	lol I literally did “alternate” again				55.5	2084.4	A-	1	55.5	0.0	0.0	16121	3EF9	0					55.7	0.2	5.8	140	8C	0					55.5	0.1	2.0	175	176	AF	B0	1	55.6	0.1	3.0	229	E5	0	#N/A	55.3	-0.1	-4.5	76	4C	0	OK!	55.1	-0.4	-12.5	56	38	0	OK!					54.3	-1.2	-38.6	18	12	0	OK!		$58,$55,$53,$50,$6F,$6C,$69,$47,$45,$5F,$41,$5A,$57,$3B,$52,$50,					$,
22	2	A#	59.3	2200	Few things may sound wrong, see below				58.8	2183.3	A#	1	58.8	0.0	0.0	15225	3B79	0					58.6	-0.2	-5.0	133	85	0					58.8	0.0	0.8	170	171	AA	AB	1	58.6	-0.1	-3.2	217	D9	0	#N/A	58.4	-0.4	-11.1	72	48	0	OK!	59.2	0.5	14.5	52	34	0	OK!					57.3	-1.5	-44.0	17	11	0	OK!		$4D,$34,$68,$57,$62,$42,$5C,$3E,$6A,$5E,$5B,$37,$35,$4A,$32,$3C,					$,
23	2	B-	62.8	2300					62.4	2288.3	B-	1	62.4	0.0	0.0	14329	37F9	0					62.3	-0.1	-3.4	125	7D	0					62.3	-0.1	-3.5	165	166	A5	A6	1	62.4	-0.1	-1.7	204	CC	0	#N/A	62.7	0.2	6.8	67	43	0	OK!	62.8	0.4	10.4	49	31	0	#N/A					60.6	-1.8	-50.0	16	10	0	OK!
24	4	C-	66.6	2400	Major 3rd	Cents	Perfect: 386.3		66.6	2400.0	C-	2	66.6	0.0	0.0	13433	3479	0					66.5	-0.1	-1.5	117	75	0					67.0	0.4	9.6	159	160	9F	A0	1	66.6	0.0	0.0	191	BF	0	OK!	66.6	0.0	0.0	63	3F	0	OK!	66.8	0.2	5.8	46	2E	0	OK!					68.7	2.1	55.0	14	E	0	OK!		// Distortion A, 1.79mhz, Croissant Sawtooth, AUDF3
25	4	C#	70.5	2500	C-E	386.3			70.1	2488.8	C#	2	70.1	0.0	0.0	12761	31D9	0					70.1	0.0	0.0	111	6F	0					70.4	0.3	6.5	155	156	9B	9C	1	70.2	0.2	3.8	181	B5	0	#N/A	69.9	-0.2	-5.7	60	3C	0	OK!	69.8	-0.3	-7.7	44	2C	0	#N/A					68.7	-1.4	-33.8	14	E	0	OK!		$E4,$DE,$D8,$D2,$CC,$C5,$C1,$BA,$B5,$B0,$AB,$A6,$A0,$9C,$98,$94,
26	4	D-	74.7	2600	G-B	386.3			74.0	2582.4	D-	2	74.0	0.0	0.0	12089	2F39	0					74.1	0.1	1.7	105	69	0					74.0	0.0	0.9	151	152	97	98	1	73.9	-0.1	-2.0	172	AC	0	#N/A	73.5	-0.5	-12.0	57	39	0	OK!	74.8	0.8	18.1	41	29	0	OK!					73.6	-0.3	-8.0	13	D	0	OK!		$8F,$8A,$87,$82,$7F,$7B,$78,$74,$70,$6D,$6A,$67,$64,$61,$5F,$5B,
27	4	D#	79.2	2700	D-F#	394.4			78.3	2681.4	D#	2	78.3	0.0	0.0	11417	2C99	0					78.5	0.2	3.7	99	63	0					78.0	-0.4	-7.8	147	148	93	94	1	78.4	0.1	2.1	162	A2	0	#N/A	78.9	0.6	12.8	53	35	0	#N/A	78.5	0.2	3.7	39	27	0	#N/A					79.3	1.0	21.4	12	C	0	OK!		$59,$56,$54,$51,$71,$6E,$6B,$48,$46,$61,$42,$5C,$59,$3C,$54,$52,
28	4	E-	83.9	2800	A-C#	403.6			83.2	2786.3	E-	2	83.2	0.0	0.0	10745	29F9	0					83.5	0.3	5.8	93	5D	0					83.4	0.2	3.4	142	143	8E	8F	1	83.0	-0.2	-4.5	153	99	0	#N/A	83.6	0.3	6.8	50	32	0	#N/A	82.6	-0.6	-12.5	37	25	0	OK!					85.9	2.7	55.0	11	B	0	OK!		$4F,$35,$6C,$5A,$66,$44,$60,$40,$70,$63,$60,$39,$37,$4E,$34,$3F,
29	4	F-	88.9	2900	E-G#	404.5			88.8	2898.0	F-	2	88.8	0.0	0.0	10073	2759	0					89.2	0.4	8.3	87	57	0					89.4	0.6	11.9	137	138	89	8A	1	88.8	0.0	0.0	143	8F	0	OK!	88.8	0.0	0.0	47	2F	0	#N/A	89.7	0.9	18.1	34	22	0	#N/A					85.9	-2.9	-56.8	11	B	0	OK!
30	4	F#	94.2	3000	B-D#	393.1			92.9	2976.8	F#	2	92.9	0.0	0.0	9625	2599	0					93.5	0.5	10.1	83	53	0					93.3	0.4	7.4	134	135	86	87	1	92.6	-0.3	-5.0	137	89	0	OK!	92.6	-0.3	-5.0	45	2D	0	OK!	92.4	-0.6	-10.4	33	21	0	OK!					93.7	0.8	15.2	10	A	0	OK!
31	4	G-	99.8	3100	F#-A#	406.5			99.9	3102.0	G-	2	99.9	0.0	0.0	8953	22F9	0					99.4	-0.5	-8.8	78	4E	0					100.4	0.6	9.5	129	130	81	82	1	99.9	0.0	0.0	127	7F	0	#N/A	99.1	-0.8	-13.5	42	2A	0	OK!	101.3	1.4	24.3	30	1E	0	OK!					103.1	3.2	55.0	9	9	0	OK!
32	4	G#	105.7	3200	C#-F	409.2			105.1	3190.8	G#	2	105.1	0.0	0.0	8505	2139	0					104.7	-0.5	-7.7	74	4A	0					105.1	0.0	-0.6	126	127	7E	7F	1	104.8	-0.3	-5.7	121	79	0	#N/A	103.9	-1.2	-19.8	40	28	0	OK!	104.7	-0.5	-7.7	29	1D	0	#N/A					Lowest frequency					103.1	-2.0	-33.8	9	9	0	OK!
33	4	A-	112.0	3300	G#-C	409.2			111.0	3284.4	A-	2	111.0	0.0	0.0	8057	1F79	0					110.6	-0.4	-6.4	70	46	0					111.8	0.9	13.6	122	123	7A	7B	1	111.2	0.2	3.0	114	72	0	#N/A	112.1	1.2	18.1	37	25	0	OK!	112.1	1.2	18.1	27	1B	0	OK!					111.5	0.5	7.5	255	FF	-1	OK!	114.6	3.6	55.0	8	8	0	OK!
34	4	A#	118.6	3400	D#-G	420.6	sharp		117.5	3383.3	A#	2	117.5	0.0	0.0	7609	1DB9	0		Lowest frequency					117.2	-0.3	-5.0	66	42	0					117.3	-0.2	-2.3	119	120	77	78	1	117.3	-0.2	-3.2	108	6C	0	#N/A	118.4	0.9	12.8	35	23	0	#N/A	116.3	-1.2	-17.8	26	1A	0	OK!					117.3	-0.2	-2.3	242	F2	0	OK!	114.6	-2.9	-44.0	8	8	0	OK!
35	4	B-	125.7	3500	A#-D	399.1			124.8	3488.3	B-	2	124.8	0.0	0.0	7161	1BF9	0	124.8	0.0	0.0	255	FF	0	124.6	-0.2	-3.4	62	3E	0					125.3	0.5	6.8	115	116	73	74	1	125.3	0.5	6.8	101	65	0	OK!	125.3	0.5	6.8	33	21	0	OK!	125.6	0.8	10.4	24	18	0	#N/A					125.0	0.1	1.7	227	E3	0	OK!	128.9	4.0	55.0	7	7	0	OK!
36	8	C-	133.2	3600	F-A	386.4			133.2	3600.0	C-	3	133.2	0.0	0.0	6713	1A39	0	133.2	0.0	0.0	239	EF	0	133.1	-0.1	-1.5	58	3A	0					134.2	1.0	12.9	111	112	6F	70	1	133.2	0.0	0.0	95	5F	0	OK!	133.2	0.0	0.0	31	1F	0	OK!	130.8	-2.3	-30.6	23	17	0	OK!					133.6	0.5	6.2	212	D4	-1	OK!	128.9	-4.3	-56.8	7	7	0	OK!
37	8	C#	141.1	3700	Perfect 5th	Cents	Perfect: 702		140.2	3688.8	C#	3	140.2	0.0	0.0	6377	18E9	0	140.2	0.0	0.0	227	E3	0	140.2	0.0	0.0	55	37	0					141.4	1.2	15.3	108	109	6C	6D	1	140.5	0.3	3.8	90	5A	0	#N/A	Past this point is shit…					142.7	2.6	31.2	21	15	0	OK!					140.1	0.0	-0.5	202	CA	0	OK!	147.3	7.1	85.6	6	6	0	OK!
38	8	D-	149.5	3800	C-G	702			148.0	3782.4	D-	3	148.0	0.0	0.0	6041	1799	0	148.0	0.0	0.0	215	D7	0	148.1	0.1	1.7	52	34	0					149.3	1.3	15.3	105	106	69	6A	1	148.7	0.7	8.1	85	55	0	#N/A					149.5	1.6	18.1	20	14	0	OK!					148.0	0.1	0.9	191	BF	0	OK!	147.3	-0.7	-8.0	6	6	0	OK!
39	8	D#	158.4	3900	G-D	680.4	flat		156.7	3881.4	D#	3	156.7	0.0	0.0	5705	1649	0	156.7	0.0	0.0	203	CB	0	157.0	0.3	3.7	49	31	0					157.8	1.1	12.5	102	103	66	67	1	155.9	-0.8	-8.4	81	51	0	#N/A					157.0	0.3	3.7	19	13	0	#N/A					156.9	0.2	2.4	180	B4	0	OK!	147.3	-9.4	-106.9	6	6	0	OK!
40	8	E-	167.8	4000	D-A	702			166.5	3986.3	E-	3	166.5	0.0	0.0	5369	14F9	0	166.5	0.0	0.0	191	BF	0	167.0	0.6	5.8	46	2E	0					167.1	0.6	6.5	99	100	63	64	1	166.0	-0.4	-4.5	76	4C	0	#N/A					165.3	-1.2	-12.5	18	12	0	OK!					166.9	0.4	4.2	169	A9	0	OK!	171.8	5.4	55.0	5	5	0	OK!
41	8	F-	177.8	4100	A-E	701.9			177.6	4098.0	F-	3	177.6	0.0	0.0	5033	13A9	0	177.6	0.0	0.0	179	B3	0	178.4	0.9	8.3	43	2B	0					177.2	-0.3	-3.4	96	97	60	61	1	177.6	0.0	0.0	71	47	0	OK!					174.4	-3.1	-30.6	17	11	0	OK!					177.1	-0.5	-4.4	159	9F	0	OK!	171.8	-5.7	-56.8	5	5	0	OK!
42	8	F#	188.3	4200	E-B	702			185.8	4176.8	F#	3	185.8	0.0	0.0	4809	12C9	0	185.8	0.0	0.0	171	AB	0	186.9	1.1	10.1	41	29	0					184.5	-1.3	-12.5	94	95	5E	5F	1	185.3	-0.5	-5.0	68	44	0	OK!					184.7	-1.1	-10.4	16	10	0	OK!					185.0	-0.8	-7.2	152	98	1	OK!	171.8	-14.0	-135.5	5	5	0	OK!
43	8	G-	199.5	4300	B-F#	688.5			199.8	4302.0	G-	3	199.8	0.0	0.0	4473	1179	0	199.8	0.0	0.0	159	9F	0	201.3	1.5	13.2	38	26	0					200.4	0.7	5.8	90	91	5A	5B	1	199.8	0.0	0.0	63	3F	0	#N/A					196.2	-3.5	-30.6	15	F	0	OK!					199.1	-0.7	-5.8	141	8D	0	OK!	206.2	6.4	55.0	4	4	0	OK!
44	8	G#	211.4	4400	F#-C#	712	sharp		210.3	4390.8	G#	3	210.3	0.0	0.0	4249	1099	0	210.3	0.0	0.0	151	97	0	212.2	1.9	15.5	36	24	0					209.2	-1.1	-8.9	88	89	58	59	1	209.6	-0.7	-5.7	60	3C	0	#N/A					209.3	-0.9	-7.7	14	E	0	#N/A					210.7	0.4	3.7	133	85	0	OK!	206.2	-4.1	-33.8	4	4	0	OK!
45	8	A-	224.0	4500	C#-G#	702			221.9	4484.4	A-	3	221.9	0.0	0.0	4025	FB9	0	221.9	0.0	0.0	143	8F	0	224.3	2.3	18.1	34	22	0					223.4	1.5	11.6	85	86	55	56	1	220.4	-1.5	-12.0	57	39	0	#N/A					224.3	2.3	18.1	13	D	0	OK!					222.1	0.1	0.9	126	7E	0	OK!	206.2	-15.7	-127.4	4	4	0	OK!
46	8	A#	237.3	4600	G#-D#	690.6	flat		235.0	4583.3	A#	3	235.0	0.0	0.0	3801	ED9	0	235.0	0.0	0.0	135	87	0	237.9	2.9	21.1	32	20	0					233.8	-1.2	-9.1	83	84	53	54	1	236.7	1.7	12.8	53	35	0	OK!					241.5	6.5	47.5	12	C	0	OK!					234.7	-0.3	-2.3	119	77	0	OK!	257.7	22.7	159.9	3	3	0	OK!
47	8	B-	251.4	4700	D#-A#	701.9			249.7	4688.3	B-	3	249.7	0.0	0.0	3577	DF9	0	249.7	0.0	0.0	127	7F	0	253.2	3.5	24.3	30	1E	0					250.7	1.0	6.8	80	81	50	51	1	250.7	1.0	6.8	50	32	0	OK!					241.5	-8.2	-57.5	12	C	0	OK!					248.9	-0.8	-5.8	112	70	0	OK!	257.7	8.1	55.0	3	3	0	OK!
48	16	C-	266.3	4800	A#-F	714.7	sharp		266.3	4800.0	C-	4	266.3	0.0	0.0	3353	D19	0	266.3	0.0	0.0	119	77	0	270.7	4.4	28.1	28	1C	0					266.0	-0.3	-1.9	111	113	6F	71	2	266.3	0.0	0.0	47	2F	0	OK!					261.7	-4.7	-30.6	11	B	0	OK!					267.3	1.0	6.2	104	68	0	OK!	257.7	-8.6	-56.8	3	3	0	OK!
49	16	C#	282.2	4900	F-C	702			280.4	4888.8	C#	4	280.4	0.0	0.0	3185	C71	0	280.4	0.0	0.0	113	71	0	280.4	0.0	0.0	27	1B	0					280.4	0.0	0.0	108	110	6C	6E	2	Past this point is shit…					285.5	5.1	31.2	10	A	0	OK!					280.3	-0.1	-0.5	99	63	0	OK!	257.7	-22.6	-145.6	3	3	0	OK!
50	16	D-	299.0	5000	Minor 3rd	Cents	Perfect: 315.6		295.9	4982.4	D-	4	295.9	0.0	0.0	3017	BC9	0	295.9	0.0	0.0	107	6B	0	290.7	-5.2	-30.6	26	1A	0					295.9	-0.1	-0.4	105	107	69	6B	2					285.5	-10.5	-62.4	10	A	0	OK!					294.6	-1.4	-8.0	94	5E	0	OK!	343.7	47.7	258.9	2	2	0	OK!
51	16	D#	316.7	5100	C-D#	281.4	flat		313.3	5081.4	D#	4	313.3	0.0	0.0	2849	B21	0	313.3	0.0	0.0	101	65	0	314.0	0.7	3.7	24	18	0					314.0	0.7	3.7	71	72	47	48	1					314.0	0.7	3.7	9	9	0	#N/A					313.8	0.4	2.4	88	58	0	OK!	343.7	30.3	159.9	2	2	0	OK!
52	16	E-	335.6	5200	G-A#	281.3	flat		332.9	5186.3	E-	4	332.9	0.0	0.0	2681	A79	0	332.9	0.0	0.0	95	5F	0	327.1	-5.8	-30.6	23	17	0					331.3	-1.6	-8.3	69	70	45	46	1					348.9	16.0	81.1	8	8	0	OK!					331.8	-1.1	-5.8	83	53	0	OK!	343.7	10.7	55.0	2	2	0	OK!
53	16	F-	355.5	5300	D-F	315.6			355.1	5298.0	F-	4	355.1	0.0	0.0	2513	9D1	0	355.1	0.0	0.0	89	59	0	356.8	1.7	8.3	21	15	0					358.0	2.9	14.0	95	97	5F	61	2					348.9	-6.2	-30.6	8	8	0	OK!					356.4	1.3	6.2	77	4D	0	OK!	343.7	-11.5	-56.8	2	2	0	OK!
54	16	F#	376.7	5400	A-C	315.6			371.6	5376.8	F#	4	371.6	0.0	0.0	2401	961	0	371.6	0.0	0.0	85	55	0	373.8	2.2	10.1	20	14	0					370.6	-1.1	-5.0	65	66	41	42	1					392.5	20.9	94.6	7	7	0	OK!					370.1	-1.5	-7.2	74	4A	0	OK!	343.7	-28.0	-135.5	2	2	0	OK!
55	16	G-	399.1	5500	E-G	315.7			399.5	5502.0	G-	4	399.5	0.0	0.0	2233	8B9	0	399.5	0.0	0.0	79	4F	0	392.5	-7.0	-30.6	19	13	0					396.7	-2.8	-12.3	90	92	5A	5C	2					392.5	-7.0	-30.6	7	7	0	OK!					400.9	1.4	6.2	68	44	0	OK!	343.7	-55.8	-260.7	2	2	0	OK!
56	16	G#	422.8	5600	B-D	294.1			420.5	5590.8	G#	4	420.5	0.0	0.0	2121	849	0	420.5	0.0	0.0	75	4B	0	413.2	-7.4	-30.6	18	12	0					423.0	2.4	10.0	87	89	57	59	2					448.6	28.0	111.7	6	6	0	OK!					418.4	-2.2	-8.9	65	41	0	OK!	515.5	95.0	352.5	1	1	0	OK!
57	16	A-	447.9	5700	F#-A	307.6			443.9	5684.4	A-	4	443.9	0.0	0.0	2009	7D9	0	443.9	0.0	0.0	71	47	0	436.1	-7.8	-30.6	17	11	0					443.9	0.0	0.0	59	60	3B	3C	1					448.6	4.7	18.1	6	6	0	OK!					Lowest frequency					444.1	0.2	0.9	61	3D	0	OK!	515.5	71.6	258.9	1	1	0	OK!
58	16	A#	474.6	5800	C#-E	297.5			470.0	5783.3	A#	4	470.0	0.0	0.0	1897	769	0	470.0	0.0	0.0	67	43	0	461.8	-8.2	-30.6	16	10	0					473.0	3.0	11.0	82	84	52	54	2					448.6	-21.4	-80.8	6	6	0	OK!					469.8	-0.2	-0.9	250	FA	0	OK!	473.2	3.2	11.9	57	39	0	OK!	515.5	45.5	159.9	1	1	0	OK!
59	16	B-	502.8	5900	G#-B	297.5			499.4	5888.3	B-	4	499.4	0.0	0.0	1785	6F9	0	499.4	0.0	0.0	63	3F	0	490.6	-8.8	-30.6	15	F	0					495.5	-3.9	-13.5	80	82	50	52	2					523.3	24.0	81.1	5	5	0	OK!					499.2	-0.1	-0.5	235	EB	0	OK!	497.7	-1.7	-5.8	54	36	0	OK!	515.5	16.1	55.0	1	1	0	OK!
60	32	C-	532.7	6000	D#-F#	295.4			532.7	6000.0	C-	5	532.7	0.0	0.0	1673	689	0	532.7	0.0	0.0	59	3B	0	523.3	-9.3	-30.6	14	E	0					532.4	-0.2	-0.8	77	79	4D	4F	2					523.3	-9.3	-30.6	5	5	0	OK!					532.7	0.0	0.0	220	DC	0	OK!	534.6	1.9	6.2	50	32	0	OK!	515.5	-17.2	-56.8	1	1	0	OK!
61	32	C#	564.3	6100	A#-C#	305.5			560.7	6088.8	C#	5	560.7	0.0	0.0	1589	635	0	560.7	0.0	0.0	56	38	0	560.7	0.0	0.0	13	D	0					560.7	0.0	0.0	52	53	34	35	1					562.8	2.1	6.5	208	D0	-1	OK!	566.0	5.3	16.4	47	2F	0	OK!
62	32	D-	597.9	6200	F-G#	292.8			591.9	6182.4	D-	5	591.9	0.0	0.0	1505	5E1	0	591.9	0.0	0.0	53	35	0	603.8	12.0	34.7	12	C	0					591.9	0.0	0.0	104	108	68	6C	4					590.7	-1.2	-3.4	198	C6	0	OK!	589.1	-2.7	-8.0	45	2D	0	OK!
63	32	D#	633.5	6300					626.7	6281.4	D#	5	626.7	0.0	0.0	1421	58D	0	626.7	0.0	0.0	50	32	0	603.8	-22.8	-64.2	12	C	0					627.7	1.0	2.8	87	90	57	5A	3					624.7	-2.0	-5.4	187	BB	1	OK!	627.6	0.9	2.4	42	2A	0	OK!
64	32	E-	671.1	6400					665.8	6386.3	E-	5	665.8	0.0	0.0	1337	539	0	665.8	0.0	0.0	47	2F	0	654.2	-11.7	-30.6	11	B	0					662.1	-3.7	-9.6	98	102	62	66	4					666.6	0.8	2.0	175	AF	0	OK!	671.3	5.5	14.2	39	27	0	OK!
65	32	F-	711.0	6500					710.2	6498.0	F-	5	710.2	0.0	0.0	1253	4E5	0	710.2	0.0	0.0	44	2C	0	713.6	3.4	8.3	10	A	0					710.2	0.0	0.0	66	68	42	44	2					706.0	-4.2	-10.3	165	A5	1	OK!	704.1	-6.1	-15.0	37	25	0	OK!
66	32	F#	753.3	6600					743.3	6576.8	F#	5	743.3	0.0	0.0	1197	4AD	0	743.3	0.0	0.0	42	2A	0	713.6	-29.6	-70.4	10	A	0					745.7	2.5	5.8	92	96	5C	60	4					741.1	-2.1	-5.0	157	9D	0	OK!	740.2	-3.1	-7.2	35	23	0	OK!
67	32	G-	798.1	6700					799.0	6702.0	G-	5	799.0	0.0	0.0	1113	459	0	799.0	0.0	0.0	39	27	0	785.0	-14.0	-30.6	9	9	0					797.6	-1.4	-3.1	62	64	3E	40	2					800.8	1.8	3.9	145	91	0	OK!	801.9	2.9	6.2	32	20	0	OK!
68	32	G#	845.6	6800					841.1	6790.8	G#	5	841.1	0.0	0.0	1057	421	0	841.1	0.0	0.0	37	25	0	872.2	31.2	63.0	8	8	0					841.6	0.5	1.1	106	112	6A	70	6					840.3	-0.8	-1.6	138	8A	0	OK!	849.0	8.0	16.4	30	1E	0	OK!
69	32	A-	895.8	6900					887.8	6884.4	A-	5	887.8	0.0	0.0	1001	3E9	0	887.8	0.0	0.0	35	23	0	872.2	-15.6	-30.6	8	8	0					886.6	-1.2	-2.4	94	99	5E	63	5					890.4	2.7	5.2	130	82	0	OK!	874.8	-13.0	-25.6	29	1D	0	OK!
70	32	A#	949.1	7000					940.0	6983.3	A#	5	940.0	0.0	0.0	945	3B1	0	940.0	0.0	0.0	33	21	0	981.2	41.2	74.3	7	7	0					942.0	2.0	3.7	91	96	5B	60	5					939.5	-0.5	-0.9	123	7B	0	OK!	962.3	22.2	40.5	26	1A	-1	OK!
71	32	B-	1005.5	7100					998.8	7088.3	B-	5	998.8	0.0	0.0	889	379	0	998.8	0.0	0.0	31	1F	0	981.2	-17.5	-30.6	7	7	0					994.6	-4.2	-7.2	55	57	37	39	2					Copy of Gritty octave 1					1002.7	3.9	6.8	115	73	0	OK!	995.4	-3.3	-5.8	25	19	0	OK!
72	64	C-	1065.3	7200					1065.3	7200.0	C-	6	1065.4	0.0	0.0	833	341	0	1065.4	0.0	0.0	29	1D	0	1121.4	56.1	88.8	6	6	0					1064.4	-0.9	-1.5	53	55	35	37	2					1065.4	0.0	0.0	108	6C	0	OK!	1065.4	0.0	0.0	108	6C	0	OK!	1069.2	3.8	6.2	23	17	0	OK!
73	64	C#	1128.7	7300					1121.4	7288.8	C#	6	1121.4	0.0	0.0	791	317	0	1102.1	-19.3	-30.1	28	1C	0	1121.4	0.0	0.0	6	6	0					1119.3	-2.1	-3.2	74	78	4A	4E	4					1125.7	4.2	6.5	102	66	0	OK!	1125.7	4.2	6.5	102	66	0	OK!	1110.3	-11.1	-17.3	22	16	0	OK!
74	64	D-	1195.8	7400					1183.7	7382.4	D-	6	1183.7	0.0	0.0	749	2ED	0	1183.7	0.0	0.0	26	1A	0	1121.4	-62.3	-93.6	6	6	0					1183.7	0.0	0.0	50	52	32	34	2					1181.4	-2.3	-3.4	97	61	0	OK!	1181.4	-2.3	-3.4	97	61	0	OK!	1202.8	19.1	27.7	20	14	0	OK!
75	64	D#	1266.9	7500					1253.3	7481.4	D#	6	1253.4	0.0	0.0	707	2C3	0	1229.3	-24.1	-33.6	25	19	0	1308.3	55.0	74.3	5	5	0					1252.2	-1.2	-1.6	60	63	3C	3F	3					1269.4	16.0	22.0	90	5A	0	OK!	1269.4	16.0	22.0	90	5A	-1	OK!	1255.1	1.8	2.4	19	13	0	OK!
76	64	E-	1342.2	7600					1331.7	7586.3	E-	6	1331.7	0.0	0.0	665	299	0	1331.7	0.0	0.0	23	17	0	1308.3	-23.4	-30.6	5	5	0					1332.3	0.7	0.9	58	61	3A	3D	3					1340.7	9.0	11.6	85	55	0	OK!	1340.7	9.0	11.6	85	55	-1	OK!	1312.2	-19.5	-25.6	18	12	0	OK!
77	64	F-	1422.1	7700					1420.5	7698.0	F-	6	1420.5	0.0	0.0	623	26F	0	1389.6	-30.9	-38.0	22	16	0	1308.3	-112.1	-142.4	5	5	0					1420.5	0.0	0.0	31	32	1F	20	1					1420.5	0.0	0.0	248	F8	0	OK!	1437.6	17.1	20.8	79	4F	-1	OK!	1443.4	22.9	27.7	16	10	0	OK!
78	64	F#	1506.6	7800					1486.5	7776.8	F#	6	1486.5	0.0	0.0	595	253	0	1452.8	-33.8	-39.8	21	15	0	1570.0	83.5	94.6	4	4	0					1491.5	5.0	5.8	44	46	2C	2E	2					1473.1	-13.4	-15.7	239	EF	2	OK!	1510.4	23.8	27.6	75	4B	-1	OK!	1519.3	32.8	37.8	15	F	0	OK!
79	64	G-	1596.2	7900					1598.0	7902.0	G-	6	1598.0	0.0	0.0	553	229	0	1598.0	0.0	0.0	19	13	0	1570.0	-28.0	-30.6	4	4	0					1595.2	-2.8	-3.1	29	30	1D	1E	1					1612.4	14.4	15.5	218	DA	-2	OK!	1612.4	14.4	15.5	70	46	-1	OK!	1603.8	5.7	6.2	14	E	0	OK!
80	64	G#	1691.1	8000					1682.1	7990.8	G#	6	1682.1	0.0	0.0	525	20D	0	1682.1	0.0	0.0	18	12	0	1570.0	-112.1	-119.4	4	4	0					1683.2	1.1	1.1	51	54	33	36	3					1680.6	-1.6	-1.6	209	D1	0	OK!	1680.6	-1.6	-1.6	67	43	0	OK!	1698.1	16.0	16.4	13	D	0	OK!
81	64	A-	1791.7	8100					1775.6	8084.4	A-	6	1775.6	0.0	0.0	497	1F1	0	1775.6	0.0	0.0	17	11	0	1962.5	186.9	173.3	3	3	0					1768.6	-7.0	-6.8	40	42	28	2A	2					1780.9	5.3	5.2	197	C5	-1	OK!	1780.9	5.3	5.2	63	3F	0	OK!	1804.2	28.7	27.7	12	C	0	OK!
82	64	A#	1898.2	8200					1880.0	8183.3	A#	6	1880.0	0.0	0.0	469	1D5	0	1880.0	0.0	0.0	16	10	0	1962.5	82.5	74.3	3	3	0					1877.4	-2.6	-2.4	48	51	30	33	3					1894.0	13.9	12.8	185	B9	-1	OK!	1864.4	-15.6	-14.5	60	3C	1	OK!	1924.5	44.5	40.5	11	B	0	OK!
83	64	B-	2011.1	8300					1997.5	8288.3	B-	6	1997.5	0.0	0.0	441	1B9	0	1997.5	0.0	0.0	15	F	0	1962.5	-35.0	-30.6	3	3	0					1990.9	-6.6	-5.8	54	58	36	3A	4					2022.4	24.8	21.4	173	AD	-2	OK!	2022.4	24.8	21.4	55	37	-1	OK!	2062.0	64.5	55.0	10	A	0	OK!
84	128	C-	2130.7	8400					2130.7	8400.0	C-	7	2130.7	0.0	0.0	413	19D	0	2130.7	0.0	0.0	14	E	0	1962.5	-168.2	-142.4	3	3	0					FF		2130.7	0.0	0.0	36	38	24	26	2					2130.7	0.0	0.0	164	A4	0	OK!	2130.7	0.0	0.0	52	34	0	OK!	2062.0	-68.7	-56.8	10	A	0	OK!
85	128	C#	2257.4	8500					2242.8	8488.8	C#	7	2242.8	0.0	0.0	392	188	0	2282.9	40.1	30.7	13	D	0	1962.5	-280.3	-231.2	3	3	0					FF		2238.6	-4.2	-3.2	35	37	23	25	2					2251.3	8.5	6.5	155	9B	-1	OK!	2251.3	8.5	6.5	49	31	0	OK!	2220.6	-22.2	-17.3	9	9	0	OK!
86	128	D-	2391.6	8600					2367.4	8582.4	D-	7	2367.4	0.0	0.0	371	173	0	2282.9	-84.5	-62.9	13	D	0	2616.7	249.2	173.3	2	2	0					FF		2367.4	0.0	0.0	23	24	17	18	1					2339.6	-27.8	-20.5	149	95	2	OK!	2435.1	67.7	48.8	45	2D	-1	OK!	2405.6	38.2	27.7	8	8	0	OK!
87	128	D#	2533.8	8700					2506.7	8681.4	D#	7	2506.7	0.0	0.0	350	15E	0	2458.5	-48.2	-33.6	12	C	0	2616.7	110.0	74.3	2	2	0					FF		2485.8	-20.9	-14.5	41	44	29	2C	3					2485.8	-20.9	-14.5	140	8C	1	OK!	2538.7	32.0	22.0	43	2B	-1	OK!	2405.6	-101.1	-71.2	8	8	0	OK!
88	128	E-	2684.5	8800					2663.4	8786.3	E-	7	2663.4	0.0	0.0	329	149	0	2663.4	0.0	0.0	11	B	0	2616.7	-46.7	-30.6	2	2	0					FF		2651.5	-11.8	-7.7	46	50	2E	32	4					2711.8	48.5	31.2	128	80	-2	OK!	2711.8	48.5	31.2	40	28	-1	OK!	2624.3	-39.0	-25.6	7	7	0	OK!
89	128	F-	2844.1	8900					2840.9	8898.0	F-	7	2840.9	0.0	0.0	308	134	0	2905.5	64.6	38.9	10	A	0	2616.7	-224.3	-142.4	2	2	0					FF		2840.9	0.0	0.0	38	41	26	29	3					2840.9	0.0	0.0	122	7A	0	OK!	2774.9	-66.0	-40.7	39	27	1	OK!	2886.8	45.8	27.7	6	6	0	OK!
90	128	F#	3013.2	9000					2973.0	8976.8	F#	7	2973.1	0.0	0.0	294	126	0	2905.5	-67.5	-39.8	10	A	0	2616.7	-356.4	-221.1	2	2	0					FF		2983.0	9.9	5.8	20	21	14	15	1					2910.2	-62.8	-37.0	119	77	3	OK!	2910.2	-62.8	-37.0	37	25	1	OK!	2886.8	-86.3	-51.0	6	6	0	OK!
91	128	G-	3192.4	9100					3196.0	9102.0	G-	7	3196.1	0.0	0.0	273	111	0	3196.1	0.0	0.0	9	9	0	3925.0	729.0	355.7	1	1	0		Lowest frequency			FF		3200.8	4.8	2.6	51	57	33	39	6					3224.8	28.8	15.5	107	6B	-1	OK!	3140.0	-56.0	-30.6	34	22	1	OK!	3207.5	11.5	6.2	5	5	0	OK!
92	128	G#	3382.2	9200					3364.2	9190.8	G#	7	3364.3	0.0	0.0	259	103	0	3196.1	-168.2	-88.8	9	9	0	3925.0	560.7	266.9	1	1	0	3455.2	91.0	46.2	255	FF	-7	3382.1	17.8	9.2	45	50	2D	32	5					3314.4	-49.8	-25.8	104	68	2	OK!	3509.4	145.2	73.1	30	1E	-1	OK!	3207.5	-156.7	-82.6	5	5	0	OK!
93	128	A-	3583.4	9300					3551.1	9284.4	A-	7	3551.2	0.0	0.0	245	F5	0	3551.2	0.0	0.0	8	8	0	3925.0	373.8	173.3	1	1	0	3551.2	0.0	0.0	248	F8	0	3537.1	-14.0	-6.8	18	19	12	13	1					3509.4	-41.7	-20.5	98	62	1	OK!	3728.7	177.6	84.5	28	1C	-2	OK!	3608.4	57.3	27.7	4	4	0	OK!
94	128	A#	3796.4	9400					3760.0	9383.3	A#	7	3760.1	0.0	0.0	231	E7	0	3551.2	-208.9	-98.9	8	8	0	3925.0	165.0	74.3	1	1	0	3760.1	0.0	0.0	234	EA	0	3728.7	-31.3	-14.5	26	28	1A	1C	2					3728.7	-31.3	-14.5	92	5C	1	OK!	3849.0	89.0	40.5	27	1B	-1	OK!	3608.4	-151.6	-71.2	4	4	0	OK!
95	128	B-	4022.2	9500					3995.0	9488.3	B-	7	3995.1	0.0	0.0	217	D9	0	3995.1	0.0	0.0	7	7	0	3925.0	-70.1	-30.6	1	1	0	3995.1	0.0	0.0	220	DC	0	3981.7	-13.3	-5.8	25	27	19	1B	2					4114.5	119.4	51.0	83	53	-3	OK!	4114.5	119.4	51.0	25	19	-1	OK!	4123.9	128.9	55.0	3	3	0	OK!
96	256	C-	4261.4	9600					4261.4	9600.0	C-	8	4261.4	0.0	0.0	203	CB	0	3995.1	-266.3	-111.7	7	7	0	3925.0	-336.4	-142.4	1	1	0	4261.4	0.0	0.0	206	CE	0	4261.4	0.0	0.0	16	17	10	11	1					4261.4	0.0	0.0	80	50	0	OK!	4261.4	0.0	0.0	24	18	0	OK!	4123.9	-137.4	-56.8	3	3	0	OK!
97	256	C#	4514.8	9700					4485.6	9688.8	C#	8	4474.5	-11.2	-4.3	193	C1	0	4565.8	80.1	30.7	6	6	0	3925.0	-560.7	-231.2	1	1	0	4474.5	-11.2	-4.3	196	C4	0	4485.7	0.0	0.0	34	38	22	26	4
98	256	D-	4783.2	9800					4734.8	9782.4	D-	8	4734.9	0.0	0.0	182	B6	0	4565.8	-169.1	-62.9	6	6	0	3925.0	-809.9	-324.8	1	1	0	4734.9	0.0	0.0	185	B9	0	4710.0	-24.9	-9.1	15	16	F	10	1
99	256	D#	5067.6	9900					5013.4	9881.4	D#	8	4999.4	-14.0	-4.8	172	AC	0	5326.8	313.4	105.0	5	5	0	3925.0	-1088.4	-423.7	1	1	0	4999.4	-14.0	-4.8	175	AF	0	4971.6	-41.7	-14.5	32	36	20	24	4
100	256	E-	5369.0	10000					5326.7	9986.3	E-	8	5326.8	0.1	0.0	161	A1	0	5326.8	0.1	0.0	5	5	0	7850.0	2523.3	671.3	0	0	0	5326.8	0.1	0.0	164	A4	0	5303.1	-23.6	-7.7	21	23	15	17	2
101	256	F-	5688.2	10100					5681.8	10098.0	F-	8	5663.9	-17.9	-5.5	151	97	0	5326.8	-355.1	-111.7	5	5	0	7850.0	2168.1	559.6	0	0	0	5663.9	-17.9	-5.5	154	9A	0	5736.5	54.7	16.6	20	22	14	16	2
102	256	F#	6026.5	10200					5946.1	10176.8	F#	8	5926.5	-19.6	-5.7	144	90	0	6392.1	446.0	125.2	4	4	0	7850.0	1903.9	480.9	0	0	0	5926.5	-19.6	-5.7	147	93	0	5863.4	-82.7	-24.3	29	33	1D	21	4
103	256	G-	6384.8	10300					6392.0	10302.0	G-	8	6392.1	0.1	0.0	133	85	0	6392.1	0.1	0.0	4	4	0	7850.0	1457.9	355.7	0	0	0	6392.1	0.1	0.0	136	88	0	6392.1	0.1	0.0	31	36	1F	24	5
104	256	G#	6764.5	10400					6728.5	10390.8	G#	8	6728.5	0.1	0.0	126	7E	0	6392.1	-336.4	-88.8	4	4	0	7850.0	1121.5	266.9	0	0	0	6728.5	0.1	0.0	129	81	0	6779.5	51.0	13.1	18	20	12	14	2
105	256	A-	7166.7	10500					7102.3	10484.4	A-	8	7102.3	0.1	0.0	119	77	0	6392.1	-710.2	-182.4	4	4	0	7850.0	747.7	173.3	0	0	0	7102.3	0.1	0.0	122	7A	0	7121.2	18.9	4.6	22	25	16	19	3
106	256	A#	7592.9	10600					7520.1	10583.3	A#	8	7520.1	0.1	0.0	112	70	0	7990.1	470.1	105.0	3	3	0	7850.0	329.9	74.3	0	0	0	7520.1	0.1	0.0	115	73	0	7457.5	-62.6	-14.5	11	12	B	C	1
107	256	B-	8044.4	10700					7990.1	10688.3	B-	8	7990.1	0.1	0.0	105	69	0	7990.1	0.1	0.0	3	3	0	7850.0	-140.1	-30.6	0	0	0	7990.1	0.1	0.0	108	6C	0	7990.1	0.1	0.0	24	28	18	1C	4
108	512	C-	8522.7	10800					8522.7	10788.3	C-	9	8522.8	0.1	0.0	98	62	0	7990.1	-532.6	-111.7	3	3	0	7850.0	-672.8	-142.4	0	0	0	8522.8	0.1	0.0	101	65	0	8522.8	0.1	0.0	10	11	A	B	1
109	512	C#	9029.5	10900					8971.3	10888.3	C#	9	8949.0	-22.3	-4.3	93	5D	0	7990.1	-981.2	-200.5	3	3	0					8949.0	-22.3	-4.3	96	60	0	8971.4	0.1	0.0	15	17	F	11	2
110	512	D-	9566.4	11000					9469.7	10988.3	D-	9	9419.9	-49.7	-9.1	88	58	0	10653.5	1183.8	203.9	2	2	0					9419.9	-49.7	-9.1	91	5B	0	9362.5	-107.2	-19.7	27	33	1B	21	6
111	512	D#	10135.3	11100					10026.7	11088.3	D#	9	10055.0	28.3	4.9	82	52	0	10653.5	626.8	105.0	2	2	0					10055.0	28.3	4.9	85	55	0	9943.3	-83.5	-14.5	14	16	E	10	2
112	512	E-	10738.0	11200					10653.4	11188.3	E-	9	10653.5	0.1	0.0	77	4D	0	10653.5	0.1	0.0	2	2	0					10653.5	0.1	0.0	80	50	0	10653.5	0.1	0.0	17	20	11	14	3
113	512	F-	11376.5	11300					11363.6	11288.3	F-	9	11327.8	-35.9	-5.5	72	48	0	10653.5	-710.1	-111.7	2	2	0					11327.8	-35.9	-5.5	75	4B	0	11473.0	109.4	16.6	8	9	8	9	1
114	512	F#	12053.0	11400					11892.2	11388.3	F#	9	11931.9	39.8	5.8	68	44	0	10653.5	-1238.7	-190.4	2	2	0					11931.9	39.8	5.8	71	47	0	11931.9	39.8	5.8	21	26	15	1A	5
115	512	G-	12769.7	11500					12784.1	11488.3	G-	9	12784.2	0.1	0.0	63	3F	0	10653.5	-2130.6	-315.6	2	2	0					12784.2	0.1	0.0	66	42	0	12845.4	61.3	8.3	15	18	F	12	3
116	512	G#	13529.0	11600					13456.9	11588.3	G#	9	13356.6	-100.3	-13.0	60	3C	0	15980.3	2523.3	297.5	1	1	0					13356.6	-100.3	-13.0	63	3F	0	13559.0	102.1	13.1	7	8	7	8	1
117	512	A-	14333.5	11700					14204.5	11688.3	A-	9	14204.7	0.1	0.0	56	38	0	15980.3	1775.7	203.9	1	1	0					14204.7	0.1	0.0	59	3B	0	14037.6	-167.0	-20.5	11	13	B	D	2
118	512	A#	15185.8	11800					15040.1	11788.3	A#	9	14914.9	-125.2	-14.5	53	35	0	15980.3	940.2	105.0	1	1	0					14914.9	-125.2	-14.5	56	38	0	14914.9	-125.2	-14.5	16	20	10	14	4
119	512	B-	16088.8	11900					15980.1	11888.3	B-	9	15980.3	0.2	0.0	49	31	0	15980.3	0.2	0.0	1	1	0					15980.3	0.2	0.0	52	34	0	15980.3	0.2	0.0	10	12	A	C	2

## Notes Calculations; Just Intonation (A MIN&MAJ)
PAL =	1773447	NTSC =	1789790	,$	* Tuning by ratio allows many possibilities!					16-bit accuracy					Reverse 16-bit, 64khz					64khz clock					15khz clock					1.79mhz clock					1.79mhz clock and Filter on both channel 1 and 3					64khz clock		Distortion C Buzzy					64khz clock		Distortion C Gritty					15khz clock		Distortion C Buzzy					1.79mhz clock		Distortion C Buzzy					1.79mhz clock		Distortion C Gritty					1.79mhz clock					64khz clock		Distortion 2 Crunchy					Table generation calculations			Blank spaces should be 0!!!					Table generation calculations			Blank spaces should be 0!!!					Table generation calculations			Blank spaces should be 0!!!
CLOCK =	1789790	13.8716249375	1.0595	OK!	* Edit the numbers below to form different ratios.					Distortion A					Distortion A					Sawtooth					Bass Table 1					Bass Table 2					Bass Table 1					Bass Table 2					Distortion 2					Distortion A					Distortion C					Distortion 2
* See the other sheets for more tuning shit					* Some things might sound incorrect, compared to 12-TET					// Distortion A, 64khz					// Distortion C, 64khz, Buzzy					// Distortion 2, 1.79mhz, Squareish Tones
* Frequencies Calculation should be accurate					* Happy tuning :)					$11F,$10D,$FF,$EF,$E5,$D7,$CB,$BF,$B3,$AC,$9F,$99,$8F,$86,$7F,$77,					$99,$8E,$88,$7F,$79,$73,$6C,$66,$11F,$113,$FF,$F5,$E6,$D7,$CB,$BF,					$FF,$F0,$E3,$D4,$CC,$BF,$B4,$A9,$9F,$98,$8D,$87,$7E,$76,$70,$68,
				16-bit					16-bit					8-bit					8-bit					8-bit					8-bit					8-bit					8-bit					8-bit					8-bit					8-bit					8-bit					8-bit					$72,$6B,$65,$5F,$59,$55,$4F,$4C,$47,$43,$3F,$3B,$39,$35,$32,$2F,					$B6,$AD,$A0,$98,$8F,$89,$80,$7A,$71,$6B,$65,$5F,$5C,$56,$50,$4D,					$64,$5E,$58,$53,$4D,$4A,$44,$42,$3D,$39,$36,$32,$30,$2D,$2A,$27,
Sheet edited by VinsCool, thanks to Ivo’s original work, most of this wouldn’t have been possible otherwise.					16-bit	delta	cents	16-bit			16-bit	delta	cents	16-bit			8-bit	delta	cents	8-bit			8-bit	delta	cents	8-bit			8-bit	delta	cents	8-bit			8-bit	delta	cents	8-bit	8-bit	AUDF1	AUDF3		8-bit	delta	cents	8-bit				8-bit	delta	cents	8-bit				8-bit	delta	cents	8-bit				8-bit	delta	cents	8-bit				8-bit	delta	cents	8-bit				8-bit	delta	cents	8-bit				8-bit	delta	cents	8-bit					$2C,$2A,$27,$25,$23,$21,$1F,$1D,$1C,$1A,$18,$17,$16,$15,$13,$12,					$47,$44,$41,$3E,$38,					$25,$23,$20,$1E,$1D,$1A,$19,$17,$16,$14,$13,$12,$11,$10,$E,$D,
offset	octave	note	12-TET	cents	Harmony	RA/	TIO	Interval	RA/TIO	cents	Notes		freq	freq	off	value	hex	offset	freq	freq	off	value	hex	offset	freq	freq	off	value	hex	offset	freq	freq	off	value	hex	offset	freq	freq	off	value	hex	offset	freq	freq	off	value	value	hex	hex	Interval	freq	freq	off	value	hex	offset	valid	freq	freq	off	value	hex	offset	valid	freq	freq	off	value	hex	offset	valid	freq	freq	off	value	hex	offset	valid	freq	freq	off	value	hex	offset	valid	freq	freq	off	value	hex	offset	valid	freq	freq	off	value	hex	offset	valid		$11,$10,$F,$E,$D,$D,$C,$B,$A,$A,$9,$9,$8,$7,$7,$7,					$,					$C,$B,$A,$A,$9,$9,$8,$7,$6,$6,$5,$5,$4,

0	1	A-	13.9	0	Unison	1	1	1	13.9	0.0	A-	0	13.9	0.0	0.0	64506	FBFA	0	13.9	0.0	0.0	2303	8FF	0					13.9	0.0	1.1	306	132	0	#N/A	13.9	0.0	2.8	225	E1	0	#N/A					13.9	0.1	7.5	73	49	0	#N/A		// Distortion A, 15khz					// Distortion C, 64khz, Gritty					// Distortion 2, 64khz, Crunchy Bass Tones
1	1	A#	14.7	100	Minor 2nd	16	15	1.06666666666667	14.8	111.7	A#	0	14.8	0.0	0.0	60474	EC3A	0	14.8	0.0	0.0	2159	86F	0					14.8	0.0	0.0	287	11F	0	#N/A	14.8	0.0	1.7	211	D3	0	#N/A					14.7	-0.1	-8.0	69	45	0	#N/A		$11A,$108,$FB,$EB,$E1,$D3,$C7,$BC,$B0,$A9,$9C,$96,$8C,$84,$7D,$75,					$132,$11F,$110,$FF,$F6,$E4,$D8,$CD,$C0,$B7,$AB,$A3,$99,$8E,$88,$7F,					$49,$45,$41,$3C,$3A,$37,$34,$31,$2D,$2C,$28,$27,$24,$22,$20,$1F,
2	1	B-	15.6	200	Major 2nd	9	8	1.125	15.6	203.9	B-	0	15.6	0.0	0.0	57338	DFFA	0	15.6	0.0	0.0	2047	7FF	0					15.6	0.0	0.4	272	110	0	#N/A	15.6	0.0	1.8	200	C8	0	OK!					15.6	0.0	1.7	65	41	0	#N/A		$70,$69,$63,$5D,$57,$54,$4E,$4A,$46,$41,$3E,$3A,$38,$34,$31,$2E,					$79,$73,$6C,$66,$60,$5B,$55,$51,$4C,$48,$43,$3F,$3C,$39,$36,$33,					$1D,$1B,$19,$18,$16,$15,$14,$13,$12,$10,$10,$E,$E,$D,$C,$B,
3	1	C-	16.5	300	Minor 3rd	6	5	1.2	16.6	315.6	C-	0	16.6	0.0	0.0	53754	D1FA	0	16.6	0.0	0.0	1919	77F	0					16.6	0.0	0.0	255	FF	0	OK!	16.6	0.0	-3.4	188	BC	0	OK!					16.9	0.3	26.3	60	3C	-1	OK!		$2B,$29,$26,$25,$22,$20,$1E,$1C,$1B,$1A,$18,$17,$15,$14,$13,$12,					$30,$2D,$2A,$28,$25,					$B,$A,$9,$9,$8,$8,$7,$7,$6,$6,$6,$5,$5,$5,$4,$4,
4	1	C#	17.5	400	Major 3rd	5	4	1.25	17.3	386.3	C#	0	17.3	0.0	0.0	51603	C993	0	17.3	0.0	0.2	1842	732	0					17.3	-0.1	-8.9	246	F6	1	OK!	17.3	0.0	0.8	180	B4	0	OK!					17.5	0.1	13.2	58	3A	0	OK!		$11,$10,$F,$E,$D,$C,$C,$B,$A,$A,$9,$8,$8,$7,$7,$6,					$,					$4,$3,$3,$3,$3,$2,$2,$2,$2,$2,$2,$1,$1,
5	1	D-	18.5	500	Perfect 4th	4	3	1.33333333333333	18.5	498.0	D-	0	18.5	0.0	0.0	48377	BCF9	0	18.5	0.0	0.0	1727	6BF	0					18.6	0.1	10.6	228	E4	-1	OK!	18.5	0.0	-2.3	169	A9	0	#N/A					18.4	-0.1	-8.0	55	37	0	OK!
6	1	D#	19.6	600	Tritone	41	29	1.41379310344828	19.6	599.5	D#	0	19.6	0.0	0.0	45624	B238	0	19.6	0.0	-0.3	1629	65D	0					19.6	0.0	2.7	216	D8	0	OK!	19.6	0.0	1.2	159	9F	0	#N/A					19.5	-0.2	-13.8	52	34	0	OK!		// Distortion A, 1.79mhz					// Distortion C, 15khz, Buzzy
7	1	E-	20.8	700	Perfect 5th	3	2	1.5	20.8	702.0	E-	0	20.8	0.0	0.0	43001	A7F9	0	20.8	0.0	0.0	1535	5FF	0					20.7	-0.1	-10.1	205	CD	1	OK!	20.8	0.0	-1.1	150	96	0	OK!					20.6	-0.2	-15.7	49	31	0	OK!		$FF,$FF,$FF,$FF,$FF,$FF,$FF,$FF,$130,$12A,$114,$109,$F8,$E8,$DC,$CE,					$E1,$D3,$C8,$BC,$B4,$A9,$9F,$96,$8C,$87,$7D,$78,$70,$69,$64,$5D,
8	1	F-	22.0	800	Minor 6th	8	5	1.6	22.2	813.7	F-	0	22.2	0.0	0.0	40313	9D79	0	22.2	0.0	0.0	1439	59F	0					22.1	-0.1	-9.0	192	C0	1	OK!	22.3	0.1	5.8	140	8C	0	OK!					22.4	0.2	16.9	45	2D	0	OK!		$C6,$B9,$AE,$A4,$9A,$93,$88,$82,$7A,$72,$6C,$65,$61,$5B,$55,$50,					$5A,$54,$4F,$4A,$46,$43,$3E,$3B,$38,$34,$31,$2E,$2C,$29,$27,$25,
9	1	F#	23.3	900	Major 6th	5	3	1.66666666666667	23.1	884.4	F#	0	23.1	0.0	0.0	38701	972D	0	23.1	0.0	0.5	1381	565	0					23.2	0.0	2.5	183	B7	0	OK!	23.1	0.0	-2.3	135	87	0	OK!					22.9	-0.2	-16.2	44	2C	0	OK!		$4B,$48,$42,$3F,					$22,$21,$1E,$1D,$1B,$1A,$18,$17,$16,$14,$13,$12,$11,$10,$F,$E,
10	1	G-	24.7	1000	Minor 7th	9	5	1.8	25.0	1017.6	G-	0	25.0	0.0	0.0	35833	8BF9	0	25.0	0.0	0.0	1279	4FF	0					Lowest frequency					24.8	-0.2	-13.5	171	AB	1	OK!	24.9	0.0	-3.4	125	7D	0	OK!					25.1	0.2	12.2	40	28	0	OK!					$D,$C,$C,$B,$A,$A,$9,$8,$8,$7,$7,$7,$6,
11	1	G#	26.2	1100	Major 7th	15	8	1.875	26.0	1088.3	G#	0	26.0	0.0	0.0	34400	8660	0	26.0	0.0	-0.3	1228	4CC	0					26.0	0.0	-1.1	301	12D	0					Copy of Gritty octave 1					26.0	0.0	-1.4	163	A3	0	OK!	26.0	-0.1	-3.9	120	78	0	OK!					25.8	-0.2	-15.4	39	27	0	OK!
12	2	A-	27.7	1200	Octave	2	1	2	27.7	1200.0	A-	1	27.7	0.0	0.0	32249	7DF9	0	27.7	0.0	0.0	1151	47F	0					27.7	0.0	-0.3	282	11A	0					33.1	5.4	306.2	228	229	E4	E5	1	27.7	-0.1	-4.5	153	99	-	OK!	27.7	-0.1	-4.5	153	99	0	OK!	27.8	0.0	2.8	112	70	0	OK!					27.9	0.1	7.5	36	24	0	OK!		// Distortion A, 16-bit, Split into 2 8-bit halves, IMPORTANT					// Distortion C, 1.79mhz, Gritty
13	2	A#	29.4	1300	A-4/C-5 examples		484.24585		29.6	1311.7	A#	1	29.6	0.0	0.0	30233	7619	0	29.6	0.0	0.0	1079	437	0					29.6	0.0	1.7	264	108	0					34.9	5.3	284.9	222	223	DE	DF	1	29.8	0.2	12.1	142	8E	-	OK!	29.8	0.2	12.1	142	8E	-1	OK!	29.6	0.0	1.7	105	69	0	OK!					29.5	-0.1	-8.0	34	22	0	OK!		$7DF9,$7619,$6FF9,$68F9,$64C6,$5E79,$5918,$53F9,$4EB9,$4B93,$45F9,$432C,$3EF9,$3B09,$37F9,$3479,					$109,$F8,$EB,$DC,$D3,$C6,$BA,$AF,$A4,$9D,$91,$8B,$82,$7A,$73,$6C,
14	2	B-	31.1	1400	523.9	499.37851	420.529266	560.70575	31.2	1403.9	B-	1	31.2	0.0	0.0	28665	6FF9	0	31.2	0.0	0.0	1023	3FF	0					31.2	-0.1	-3.4	251	FB	0					37.1	5.9	301.5	215	216	D7	D8	1	31.1	-0.1	-5.9	136	88	-	OK!	31.1	-0.1	-5.9	136	88	0	OK!	31.1	-0.1	-6.8	100	64	0	OK!					31.2	0.0	1.7	32	20	0	OK!		$3260,$2F39,$2C89,$29F9,$2759,$25C6,$22F9,$2193,$1F79,$1D81,$1BF9,$1A39,$192C,$1799,$1641,$14F9,					$68,$61,$5B,$56,$50,$4D,$47,$44,$3F,$3B,$38,$34,$32,$2E,$2C,$29,
15	2	C-	33.0	1500	532.7	444.9	415.067841	551.03833	33.3	1515.6	C-	1	33.3	0.0	0.0	26873	68F9	0	33.3	0.0	0.0	959	3BF	0					33.3	0.0	-1.5	235	EB	0					39.3	6.0	285.7	209	210	D1	D2	1	33.3	0.0	0.0	127	7F	-	OK!	33.3	0.0	0.0	127	7F	0	OK!	33.4	0.1	5.8	93	5D	0	OK!					32.2	-1.1	-56.8	31	1F	1	OK!		$13A9,$12DF,$1179,$10C6,$FB9,$EBD,$DF9,$D19,$C93,$BC9,$B1D,$A79,$9D1,$96C,$8B9,$85F,					$26,$24,$21,$20,$1E,
16	2	C#	35.0	1600	437.8	529	426.136322	570.718323	34.7	1586.3	C#	1	34.7	0.0	0.0	25798	64C6	0	34.7	0.0	-0.7	921	399	0					34.7	0.1	2.8	225	E1	0					41.6	6.9	313.7	203	204	CB	CC	1	34.9	0.3	13.2	121	79	-	OK!	34.9	0.3	13.2	121	79	-1	OK!	34.5	-0.2	-8.7	90	5A	0	OK!					34.4	-0.3	-15.0	29	1D	0	OK!		$7D9,$75B,$6F9,$689,$646,$5E1,$58B,$539,$4E5,$4B3,$459,$42C,$3E9,$3AA,$379,$341,					$,
17	2	D-	37.0	1700	440.0	591.856018	710.227234	626.671082	37.0	1698.0	D-	1	37.0	0.0	0.0	24185	5E79	0	37.0	0.0	0.0	863	35F	0					37.0	0.0	1.7	211	D3	0					44.1	7.1	303.6	197	198	C5	C6	1	36.7	-0.3	-12.0	115	73	-	OK!	36.7	-0.3	-12.0	115	73	1	OK!	36.9	-0.1	-2.3	84	54	0	#N/A					36.8	-0.2	-8.0	27	1B	0	OK!
18	2	D#	39.2	1800	443.9	581.094971	799.005615	614.61969	39.2	1799.5	D#	1	39.2	0.0	0.0	22808	5918	0	39.2	0.0	-0.3	814	32E	0					39.2	0.0	1.2	199	C7	0					46.8	7.6	306.8	191	192	BF	C0	1	39.1	-0.1	-5.3	108	6C	-	OK!	39.1	-0.1	-5.3	108	6C	0	OK!	39.2	0.0	1.2	79	4F	0	#N/A					39.7	0.4	19.2	25	19	0	OK!		// Distortion A, 1.79mhz, Croissant Sawtooth, AUDF1					// Distortion C, 1.79mhz, Buzzy
19	2	E-	41.6	1900	528	603.023132	779.5177	639.204468	41.6	1902.0	E-	1	41.6	0.0	0.0	21497	53F9	0	41.6	0.0	0.0	767	2FF	0					41.5	-0.1	-3.4	188	BC	0					49.3	7.7	294.1	186	187	BA	BB	1	41.4	-0.2	-10.1	102	66	-	OK!	41.4	-0.2	-10.1	102	66	1	OK!	41.9	0.3	10.4	74	4A	0	#N/A					41.2	-0.4	-15.7	24	18	0	OK!		$E4,$DE,$D7,$D1,$CB,$C5,$BF,$BA,$B4,$AF,$AA,$A5,$A0,$9B,$97,$92,					$82,$7A,$73,$6C,$68,$12A,$119,$109,$F8,$EE,$DC,$D3,$C6,$B9,$AF,$A4,
20	2	F-	44.0	2000	591.9	665.838013	394.570679	743.260986	44.4	2013.7	F-	1	44.4	0.0	0.0	20153	4EB9	0	44.4	0.0	0.0	719	2CF	0					44.4	0.0	-1.5	176	B0	0					52.6	8.2	293.1	180	181	B4	B5	1	44.4	0.0	0.0	287	11F	0	#N/A	43.9	-0.5	-17.9	96	60	1	OK!	44.2	-0.2	-6.4	70	46	0	OK!					44.8	0.4	16.9	22	16	0	OK!		$8E,$8A,$86,$82,$7E,$7A,$77,$73,$70,$6D,$69,$66,$63,$60,$5D,$5B,					$9D,$93,$8B,$82,$7A,$75,$6C,$68,$61,
21	2	F#	46.7	2100	371.630493	491.695801	399.502808	726.368713	46.2	2084.4	F#	1	46.2	0.0	0.0	19347	4B93	0	46.3	0.0	0.5	690	2B2	0					46.2	-0.1	-2.3	169	A9	0					55.5	9.3	317.6	175	176	AF	B0	1	46.3	0.1	2.5	275	113	0	#N/A	46.3	0.1	2.5	91	5B	0	OK!	46.2	-0.1	-2.3	67	43	0	OK!					46.9	0.6	22.7	21	15	0	OK!		$58,$55,$53,$50,$4E,$4B,$49,$47,$45,$43,$41,$3F,$3D,$3B,$39,$37,					$,
22	2	G-	49.4	2200	380.478851	507.305145	389.75885	376.002655	49.9	2217.6	G-	1	49.9	0.0	0.0	17913	45F9	0	49.9	0.0	0.0	639	27F	0					50.0	0.1	2.1	156	9C	0					58.8	8.8	282.2	170	171	AA	AB	1	49.9	0.0	0.0	255	FF	0	#N/A	49.6	-0.4	-13.5	85	55	1	OK!	49.8	-0.1	-3.4	62	3E	0	OK!					49.1	-0.8	-29.5	20	14	0	OK!		$36,$34,$32,$31,$2F,$2E,$2C,$2B,$2A,$28,$27,$26,$25,$23,$22,$21,					$,
23	2	G#	52.4	2300	760.957703	470.003296	477.01828	463.19162	52.0	2288.3	G#	1	52.0	0.0	0.0	17196	432C	0	52.1	0.0	1.1	613	265	0					52.0	0.0	-1.1	150	96	0					62.3	10.3	312.2	165	166	A5	A6	1	52.0	-0.1	-2.8	245	F5	0	OK!	52.0	-0.1	-2.8	81	51	0	OK!	52.3	0.3	10.4	59	3B	0	#N/A					51.5	-0.5	-16.8	19	13	0	OK!
24	4	A-	55.5	2400	Best combos using reference pitch:				55.5	2400.0	A-	2	55.5	0.0	0.0	16121	3EF9	0	55.5	0.0	0.0	575	23F	0					55.7	0.2	5.8	140	8C	0					66.1	10.7	304.1	160	161	A0	A1	1	55.3	-0.1	-4.5	230	E6	1	OK!	55.3	-0.1	-4.5	76	4C	0	OK!	55.1	-0.4	-12.5	56	38	0	OK!					54.3	-1.2	-38.6	18	12	0	OK!		// Distortion A, 1.79mhz, Croissant Sawtooth, AUDF3
25	4	A#	58.8	2500	C Minor	532.7	C# Minor	560.7	59.2	2511.7	A#	2	59.2	0.0	0.0	15113	3B09	0	59.2	0.0	0.0	539	21B	0					59.0	-0.2	-4.8	132	84	0					70.4	11.2	299.2	155	156	9B	9C	1	59.2	0.0	0.0	215	D7	0	OK!	58.4	-0.8	-23.9	72	48	1	OK!	59.2	0.1	1.7	52	34	0	OK!					60.6	1.5	42.2	16	10	0	OK!		$E5,$DF,$D8,$D2,$CC,$C6,$C0,$BB,$B5,$B0,$AB,$A6,$A1,$9C,$98,$93,
26	4	B-	62.3	2600	D Minor	591.9	D# Minor	626//639	62.4	2603.9	B-	2	62.4	0.0	0.0	14329	37F9	0	62.4	0.0	0.0	511	1FF	0					62.3	-0.1	-3.4	125	7D	0					74.0	11.6	295.0	151	152	97	98	1	62.7	0.2	6.8	203	CB	-1	OK!	62.7	0.2	6.8	67	43	0	OK!	62.8	0.4	10.4	49	31	0	#N/A					60.6	-1.8	-50.0	16	10	0	OK!		$8F,$8B,$87,$83,$7F,$7B,$78,$74,$71,$6E,$6A,$67,$64,$61,$5E,$5C,
27	4	C-	66.0	2700	E Minor	665.9	F# Minor	743//760	66.6	2715.6	C-	2	66.6	0.0	0.0	13433	3479	0	66.6	0.0	0.0	479	1DF	0					66.5	-0.1	-1.5	117	75	0					79.0	12.4	296.4	146	147	92	93	1	66.6	0.0	0.0	191	BF	0	OK!	66.6	0.0	0.0	63	3F	0	OK!	66.8	0.2	5.8	46	2E	0	OK!					68.7	2.1	55.0	14	E	0	OK!		$59,$56,$54,$51,$4F,$4C,$4A,$48,$46,$44,$42,$40,$3E,$3C,$3A,$38,
28	4	C#	69.9	2800	F Minor	710.2	G# Minor	420.5	69.4	2786.3	C#	2	69.4	0.0	-0.1	12896	3260	0	69.3	0.0	-0.7	460	1CC	0					69.5	0.1	2.8	112	70	0					83.4	14.0	319.0	142	143	8E	8F	1	69.9	0.5	13.2	182	B6	-1	OK!	69.9	0.5	13.2	60	3C	0	OK!	69.8	0.4	10.4	44	2C	0	#N/A					68.7	-0.6	-15.0	14	E	0	OK!		$37,$35,$33,$32,$30,$2F,$2D,$2C,$2B,$29,$28,$27,$26,$24,$23,$22,
29	4	D-	74.1	2900	G Minor	394.6	A# Minor	470	74.0	2898.0	D-	2	74.0	0.0	0.0	12089	2F39	0	74.0	0.0	0.0	431	1AF	0					74.1	0.1	1.7	105	69	0					88.1	14.2	303.2	138	139	8A	8B	1	73.5	-0.5	-12.0	173	AD	1	OK!	73.5	-0.5	-12.0	57	39	0	OK!	74.8	0.8	18.1	41	29	0	OK!					73.6	-0.3	-8.0	13	D	0	OK!
30	4	D#	78.5	3000	A Minor	443.9			78.4	2999.5	D#	2	78.4	0.0	0.0	11401	2C89	0	78.5	0.1	1.8	406	196	0					78.5	0.1	1.2	99	63	0					93.3	14.9	300.3	134	135	86	87	1	79.4	0.9	19.2	160	A0	-2	#N/A	77.5	-1.0	-23.2	54	36	1	#N/A	78.5	0.1	1.2	39	27	0	#N/A					TEST TUNED TO DIST A					79.3	0.8	17.1	12	C	0	OK!		// Distortion A, Reverse 16-bit, Split into 2 8-bit halves, IMPORTANT
31	4	E-	83.1	3100	B Minor	499//507			83.2	3102.0	E-	2	83.2	0.0	0.0	10745	29F9	0	83.2	0.0	0.0	383	17F	0					83.5	0.3	5.8	93	5D	0					98.9	15.7	299.3	130	131	82	83	1	83.6	0.3	6.8	152	98	-1	OK!	82.0	-1.3	-26.8	51	33	1	OK!	82.6	-0.6	-12.5	37	25	0	OK!					85.9	2.7	55.0	11	B	0	OK!		$8FF,$86F,$7FF,$77F,$732,$6BF,$65D,$5FF,$59F,$565,$4FF,$4CC,$47F,$437,$3FF,$3BF,
32	4	F-	88.1	3200					88.8	3213.7	F-	2	88.8	0.0	0.0	10073	2759	0	88.8	0.0	0.0	359	167	0					89.2	0.4	8.3	87	57	0					105.1	16.3	292.1	126	127	7E	7F	1	88.8	0.0	0.0	143	8F	0	OK!	87.0	-1.8	-35.7	48	30	1	OK!	89.7	0.9	18.1	34	22	0	#N/A					Lowest frequency					85.9	-2.9	-56.8	11	B	0	OK!		$399,$35F,$32E,$2FF,$2CF,$2B2,$27F,$265,$23F,$21B,$1FF,$1DF,$1CC,$1AF,$196,$17F,
33	4	F#	93.3	3300	TESTING A MINOR AND MAJOR				92.5	3284.4	F#	2	92.5	0.0	0.0	9670	25C6	0	92.4	-0.1	-2.0	345	159	0					92.4	-0.1	-2.3	84	54	0					111.8	19.4	329.2	122	123	7A	7B	1	92.6	0.3	5.0	137	89	0	OK!	92.6	0.3	5.0	45	2D	0	OK!	92.4	-0.1	-2.3	33	21	0	OK!					92.5	0.0	0.9	308	134	0	#N/A	93.7	1.4	25.2	10	A	0	OK!		$167,$159,$13F,$132,$11F,$10D,$FF,$EF,$E5,$D7,$CB,$BF,$B3,$AC,$9F,$99,
34	4	G-	98.9	3400					99.9	3417.6	G-	2	99.9	0.0	0.0	8953	22F9	0	99.9	0.0	0.0	319	13F	0		Lowest frequency					99.4	-0.5	-8.8	78	4E	0					117.3	17.5	279.1	119	120	77	78	1	99.1	-0.8	-13.5	128	80	1	OK!	99.1	-0.8	-13.5	42	2A	0	OK!	101.3	1.4	24.3	30	1E	0	OK!					99.9	0.0	0.2	285	11D	0	#N/A	103.1	3.2	55.0	9	9	0	OK!		$8F,$86,$7F,$77,$72,$6B,$65,$5F,$59,$55,$4F,$4C,$47,$43,$3F,$3B,
35	4	G#	104.7	3500					104.0	3488.3	G#	2	104.0	0.0	-0.1	8595	2193	0	104.1	0.1	1.1	306	132	0	104.1	0.1	1.1	306	132	0	104.7	0.6	10.4	74	4A	0					125.3	21.3	322.4	115	116	73	74	1	103.9	-0.2	-2.8	122	7A	0	OK!	103.9	-0.2	-2.8	40	28	0	OK!	104.7	0.6	10.4	29	1D	0	#N/A					104.2	0.1	1.8	273	111	0	#N/A	103.1	-1.0	-16.8	9	9	0	OK!
36	8	A-	111.0	3600		full ratios:			111.0	3600.0	A-	3	111.0	0.0	0.0	8057	1F79	0	111.0	0.0	0.0	287	11F	0	111.0	0.0	0.0	287	11F	0	110.6	-0.4	-6.4	70	46	0					131.9	20.9	298.7	112	113	70	71	1	112.1	1.2	18.1	113	71	-1	OK!	112.1	1.2	18.1	37	25	0	OK!	112.1	1.2	18.1	27	1B	0	OK!					111.5	0.5	7.5	255	FF	-1	OK!	114.6	3.6	55.0	8	8	0	OK!
37	8	A#	117.6	3700	Unison	1	1		118.4	3711.7	A#	3	118.4	0.0	0.0	7553	1D81	0	118.4	0.0	0.0	269	10D	0	118.4	0.0	0.0	269	10D	0	118.9	0.6	8.3	65	41	0					138.9	20.6	277.3	109	110	6D	6E	1	118.4	0.0	0.0	107	6B	0	OK!	Past this point is shit…					116.3	-2.1	-30.6	26	1A	0	OK!					118.3	-0.1	-0.9	240	F0	0	OK!	114.6	-3.8	-56.8	8	8	0	OK!
38	8	B-	124.6	3800	Minor 2nd	16	15		124.8	3803.9	B-	3	124.8	0.0	0.0	7161	1BF9	0	124.8	0.0	0.0	255	FF	0	124.8	0.0	0.0	255	FF	0	124.6	-0.2	-3.4	62	3E	0					149.3	24.4	309.4	105	106	69	6A	1	125.3	0.5	6.8	101	65	0	OK!					125.6	0.8	10.4	24	18	0	#N/A					125.0	0.1	1.7	227	E3	0	OK!	128.9	4.0	55.0	7	7	0	OK!
39	8	C-	132.0	3900	Major 2nd	9	8		133.2	3915.6	C-	3	133.2	0.0	0.0	6713	1A39	0	133.2	0.0	0.0	239	EF	0	133.2	0.0	0.0	239	EF	0	133.1	-0.1	-1.5	58	3A	0					157.8	24.6	293.8	102	103	66	67	1	133.2	0.0	0.0	95	5F	0	OK!					130.8	-2.3	-30.6	23	17	0	OK!					133.6	0.5	6.2	212	D4	-1	OK!	128.9	-4.3	-56.8	7	7	0	OK!
40	8	C#	139.8	4000	Minor 3rd	6	5		138.7	3986.3	C#	3	138.7	0.0	0.1	6444	192C	0	139.0	0.2	3.0	229	E5	0	139.0	0.2	3.0	229	E5	0	137.7	-1.0	-12.5	56	38	0					167.1	28.4	322.1	99	100	63	64	1	137.5	-1.5	-18.7	92	5C	1	OK!					136.5	-2.2	-27.6	22	16	0	OK!					138.8	-0.2	-2.1	204	CC	0	OK!	147.3	8.3	100.7	6	6	0	OK!
41	8	D-	148.1	4100	Major 3rd	5	4		148.0	4098.0	D-	3	148.0	0.0	0.0	6041	1799	0	148.0	0.0	0.0	215	D7	0	148.0	0.0	0.0	215	D7	0	148.1	0.1	1.7	52	34	0					177.2	29.2	312.2	96	97	60	61	1	146.9	-1.0	-12.0	86	56	1	OK!					149.5	1.6	18.1	20	14	0	OK!					148.0	0.1	0.9	191	BF	0	OK!	147.3	-0.7	-8.0	6	6	0	OK!
42	8	D#	156.9	4200	Perfect 4th	4	3		156.9	4199.5	D#	3	156.9	0.0	0.0	5697	1641	0	156.7	-0.2	-2.5	203	CB	0	156.7	-0.2	-2.5	203	CB	0	157.0	0.1	1.2	49	31	0					188.3	31.4	315.7	93	94	5D	5E	1	157.8	1.2	12.8	80	50	-1	OK!					157.0	0.1	1.2	19	13	0	#N/A					156.9	0.2	2.4	180	B4	0	OK!	147.3	-9.4	-107.0	6	6	0	OK!
43	8	E-	166.3	4300	Tritone	45	32		166.5	4302.0	E-	3	166.5	0.0	0.0	5369	14F9	0	166.5	0.0	0.0	191	BF	0	166.5	0.0	0.0	191	BF	0	167.0	0.6	5.8	46	2E	0					196.2	29.8	285.0	91	92	5B	5C	1	163.9	-2.6	-26.8	77	4D	1	OK!					165.3	-1.2	-12.5	18	12	0	OK!					166.9	0.4	4.2	169	A9	0	OK!	171.8	5.4	55.0	5	5	0	OK!
44	8	F-	176.2	4400	Perfect 5th	3	2		177.6	4413.7	F-	3	177.6	0.0	0.0	5033	13A9	0	177.6	0.0	0.0	179	B3	0	177.6	0.0	0.0	179	B3	0	178.4	0.9	8.3	43	2B	0					209.2	31.6	283.8	88	89	58	59	1	177.6	0.0	0.0	71	47	0	OK!					174.4	-3.1	-30.6	17	11	0	OK!					177.1	-0.5	-4.5	159	9F	0	OK!	171.8	-5.7	-56.8	5	5	0	OK!
45	8	F#	186.6	4500	Minor 6th	8	5		185.0	4484.4	F#	3	185.0	0.0	0.2	4831	12DF	0	184.7	-0.2	-2.0	172	AC	0	184.7	-0.2	-2.0	172	AC	0	186.9	1.9	18.1	41	29	0					223.4	38.5	327.3	85	86	55	56	1	185.3	0.5	5.0	68	44	0	OK!					184.7	-0.3	-2.3	16	10	0	OK!					185.0	0.3	2.9	152	98	0	OK!	171.8	-12.9	-125.4	5	5	0	OK!
46	8	G-	197.7	4600	Major 6th	5	3		199.8	4617.6	G-	3	199.8	0.0	0.0	4473	1179	0	199.8	0.0	0.0	159	9F	0	199.8	0.0	0.0	159	9F	0	201.3	1.5	13.2	38	26	0					233.8	34.0	272.3	83	84	53	54	1	193.7	-6.1	-53.3	65	41	2	OK!					196.2	-3.5	-30.6	15	F	0	OK!					199.1	-0.7	-5.8	141	8D	0	OK!	206.2	6.4	55.0	4	4	0	OK!
47	8	G#	209.5	4700	Minor 7th	9	5		208.1	4688.3	G#	3	208.1	0.0	-0.1	4294	10C6	0	207.5	-0.5	-4.5	153	99	0	207.5	-0.5	-4.5	153	99	0	206.6	-1.5	-12.5	37	25	0					250.7	42.6	322.4	80	81	50	51	1	202.9	-4.6	-38.9	62	3E	1	OK!					209.3	1.3	10.4	14	E	0	#N/A					207.7	0.1	1.2	135	87	0	OK!	206.2	-1.3	-11.2	4	4	0	OK!
48	16	A-	221.9	4800	Major 7th	15	8		221.9	4800.0	A-	4	221.9	0.0	0.0	4025	FB9	0	221.9	0.0	0.0	143	8F	0	221.9	0.0	0.0	143	8F	0	224.3	2.3	18.1	34	22	0					263.0	41.0	293.6	78	79	4E	4F	1	224.3	2.3	18.1	56	38	-1	OK!					224.3	2.3	18.1	13	D	0	OK!					222.1	0.1	0.9	126	7E	0	OK!	206.2	-15.8	-127.4	4	4	0	OK!
49	16	A#	235.1	4900	Octave	2	1		236.7	4911.7	A#	4	236.7	0.0	0.0	3773	EBD	0	236.7	0.0	0.0	134	86	0	236.7	0.0	0.0	134	86	0	237.9	1.1	8.3	32	20	0					283.2	46.5	310.2	75	76	4B	4C	1	Past this point is shit…					241.5	4.8	34.7	12	C	0	OK!					236.6	-0.1	-0.9	118	76	0	OK!	257.7	21.0	147.1	3	3	0	OK!
50	16	B-	249.1	5000					249.7	5003.9	B-	4	249.7	0.0	0.0	3577	DF9	0	249.7	0.0	0.0	127	7F	0	249.7	0.0	0.0	127	7F	0	253.2	3.5	24.3	30	1E	0					298.0	48.3	306.2	73	74	49	4A	1					241.5	-8.2	-57.5	12	C	0	OK!					248.9	-0.8	-5.8	112	70	0	OK!	257.7	8.1	55.0	3	3	0	OK!
51	16	C-	263.9	5100					266.3	5115.6	C-	4	266.3	0.0	0.0	3353	D19	0	266.3	0.0	0.0	119	77	0	266.3	0.0	0.0	119	77	0	270.7	4.4	28.1	28	1C	0					314.0	47.7	285.0	71	72	47	48	1					261.7	-4.7	-30.6	11	B	0	OK!					267.3	1.0	6.2	104	68	0	OK!	257.7	-8.6	-56.8	3	3	0	OK!
52	16	C#	279.6	5200					277.4	5186.3	C#	4	277.4	0.0	-0.2	3219	C93	0	277.9	0.5	3.0	114	72	0	277.9	0.5	3.0	114	72	0	280.4	2.9	18.1	27	1B	0					331.3	53.9	307.3	69	70	45	46	1					285.5	8.0	49.3	10	A	0	OK!					277.6	-0.3	-2.1	100	64	0	OK!	257.7	-20.2	-130.4	3	3	0	OK!
53	16	D-	296.3	5300					295.9	5298.0	D-	4	295.9	0.0	0.0	3017	BC9	0	295.9	0.0	0.0	107	6B	0	295.9	0.0	0.0	107	6B	0	290.7	-5.2	-30.6	26	1A	0					350.1	54.2	291.1	67	68	43	44	1					285.5	-10.5	-62.4	10	A	0	OK!					294.6	-1.4	-8.0	94	5E	0	OK!	343.7	47.7	258.9	2	2	0	OK!
54	16	D#	313.9	5400					313.8	5399.5	D#	4	313.8	0.0	0.0	2845	B1D	0	313.3	-0.4	-2.5	101	65	0	313.3	-0.4	-2.5	101	65	0	314.0	0.2	1.2	24	18	0					370.6	56.8	287.9	65	66	41	42	1					314.0	0.2	1.2	9	9	0	#N/A					313.8	0.4	2.4	88	58	0	OK!	343.7	30.3	159.9	2	2	0	OK!
55	16	E-	332.5	5500					332.9	5502.0	E-	4	332.9	0.0	0.0	2681	A79	0	332.9	0.0	0.0	95	5F	0	332.9	0.0	0.0	95	5F	0	327.1	-5.8	-30.6	23	17	0					392.8	59.9	286.5	63	64	3F	40	1					348.9	16.0	81.1	8	8	0	OK!					331.8	-1.1	-5.8	83	53	0	OK!	343.7	10.7	55.0	2	2	0	OK!
56	16	F-	352.3	5600					355.1	5613.7	F-	4	355.1	0.0	0.0	2513	9D1	0	355.1	0.0	0.0	89	59	0	355.1	0.0	0.0	89	59	0	356.8	1.7	8.3	21	15	0					417.2	62.1	279.0	61	62	3D	3E	1					348.9	-6.2	-30.6	8	8	0	OK!					356.4	1.3	6.2	77	4D	0	OK!	343.7	-11.5	-56.8	2	2	0	OK!
57	16	F#	373.3	5700					369.9	5684.4	F#	4	369.9	0.0	0.2	2412	96C	0	371.6	1.7	8.1	85	55	0	371.6	1.7	8.1	85	55	0	373.8	3.9	18.1	20	14	0					443.9	74.0	315.7	59	60	3B	3C	1					392.5	22.6	102.6	7	7	0	OK!					Lowest frequency					370.1	-1.5	-7.2	74	4A	0	OK!	343.7	-28.0	-135.5	2	2	0	OK!
58	16	G-	395.5	5800					399.5	5817.6	G-	4	399.5	0.0	0.0	2233	8B9	0	399.5	0.0	0.0	79	4F	0	399.5	0.0	0.0	79	4F	0	392.5	-7.0	-30.6	19	13	0					473.2	73.7	293.2	57	58	39	3A	1					392.5	-7.0	-30.6	7	7	0	OK!					399.1	-0.4	-1.9	295	127	0	#N/A	400.9	1.4	6.2	68	44	0	OK!	343.7	-55.8	-260.7	2	2	0	OK!
59	16	G#	419.0	5900					416.1	5888.3	G#	4	416.2	0.1	0.3	2143	85F	0	415.1	-1.1	-4.5	76	4C	0	415.1	-1.1	-4.5	76	4C	0	413.2	-3.0	-12.5	18	12	0					505.6	89.4	337.0	55	56	37	38	1					392.5	-23.7	-101.3	7	7	0	OK!					415.7	-0.4	-1.7	283	11B	0	#N/A	412.4	-2.7	-11.2	66	42	0	OK!	515.5	100.4	375.1	1	1	0	OK!
60	32	A-	443.9	6000					443.9	6000.0	A-	5	443.9	0.0	0.0	2009	7D9	0	443.9	0.0	0.0	71	47	0	443.9	0.0	0.0	71	47	0	436.1	-7.8	-30.6	17	11	0					523.0	79.1	284.0	54	55	36	37	1					448.6	4.7	18.1	6	6	0	OK!					443.6	-0.3	-1.3	265	109	0	#N/A	444.1	0.2	0.9	61	3D	0	OK!	515.5	71.6	258.9	1	1	0	OK!
61	32	A#	470.3	6100	C Major	532.7	C# Major	560.7	473.5	6111.7	A#	5	473.5	0.0	0.0	1883	75B	0	470.0	-3.5	-12.8	67	43	0	470.0	-3.5	-12.8	67	43	0	461.8	-11.7	-43.4	16	10	0					560.7	87.2	292.7	52	53	34	35	1					473.5	0.0	0.0	248	F8	0	#N/A	473.2	3.2	11.9	57	39	0	OK!
62	32	B-	498.3	6200	D Major	591.9	D# Major	626//639	499.4	6203.9	B-	5	499.4	0.0	0.0	1785	6F9	0	499.4	0.0	0.0	63	3F	0	499.4	0.0	0.0	63	3F	0	490.6	-8.8	-30.6	15	F	0					602.6	103.2	325.3	50	51	32	33	1					499.2	-0.1	-0.5	235	EB	0	OK!	497.7	-1.7	-5.8	54	36	0	OK!
63	32	C-	527.9	6300	E Major	665.9	F# Major	743//760	532.7	6315.6	C-	5	532.7	0.0	0.0	1673	689	0	532.7	0.0	0.0	59	3B	0	532.7	0.0	0.0	59	3B	0	523.3	-9.3	-30.6	14	E	0					625.4	92.7	277.7	49	50	31	32	1					532.7	0.0	0.0	220	DC	0	OK!	534.6	1.9	6.2	50	32	0	OK!
64	32	C#	559.3	6400	F Major	710.2	G# Major	426.1	554.9	6386.3	C#	5	554.8	-0.1	-0.2	1606	646	0	551.0	-3.8	-12.0	57	39	0	551.0	-3.8	-12.0	57	39	0	560.7	5.8	18.1	13	D	0					674.9	120.0	339.0	47	48	2F	30	1					555.0	0.1	0.3	211	D3	0	#N/A	555.1	4.1	12.8	48	30	0	OK!
65	32	D-	592.5	6500	G Major	399.5	A# Major	470	591.9	6498.0	D-	5	591.9	0.0	0.0	1505	5E1	0	591.9	0.0	0.0	53	35	0	591.9	0.0	0.0	53	35	0	603.8	12.0	34.7	12	C	0					701.9	110.0	295.2	46	47	2E	2F	1					590.7	-1.2	-3.4	198	C6	0	OK!	589.1	-2.7	-8.0	45	2D	0	OK!
66	32	D#	627.8	6600	A Major	443.9			627.6	6599.5	D#	5	627.6	0.0	0.0	1419	58B	0	626.7	-0.9	-2.5	50	32	0	626.7	-0.9	-2.5	50	32	0	603.8	-23.7	-66.7	12	C	0					761.0	133.4	333.7	44	45	2C	2D	1					628.0	0.4	1.2	186	BA	0	#N/A	627.6	0.9	2.4	42	2A	0	OK!
67	32	E-	665.1	6700	B Major	499//507			665.8	6702.0	E-	5	665.8	0.0	0.0	1337	539	0	665.8	0.0	0.0	47	2F	0	665.8	0.0	0.0	47	2F	0	654.2	-11.7	-30.6	11	B	0					793.3	127.5	303.3	43	44	2B	2C	1					666.6	0.8	2.0	175	AF	0	OK!	671.3	5.5	14.2	39	27	0	OK!
68	32	F-	704.6	6800					710.2	6813.7	F-	5	710.2	0.0	0.0	1253	4E5	0	710.2	0.0	0.0	44	2C	0	710.2	0.0	0.0	44	2C	0	713.6	3.4	8.3	10	A	0					827.8	117.6	265.3	42	43	2A	2B	1					710.2	0.0	0.0	164	A4	0	#N/A	704.1	-6.1	-15.0	37	25	0	OK!
69	32	F#	746.5	6900					739.8	6884.4	F#	5	739.6	-0.2	-0.6	1203	4B3	0	743.3	3.4	8.1	42	2A	0	743.3	3.4	8.1	42	2A	0	713.6	-26.2	-62.4	10	A	0					903.9	164.1	346.9	40	41	28	29	1					741.1	1.3	3.0	157	9D	0	OK!	740.2	-3.1	-7.2	35	23	0	OK!
70	32	G-	790.9	7000					799.0	7017.6	G-	5	799.0	0.0	0.0	1113	459	0	799.0	0.0	0.0	39	27	0	799.0	0.0	0.0	39	27	0	785.0	-14.0	-30.6	9	9	0					946.0	147.0	292.3	39	40	27	28	1					800.8	1.8	3.9	145	91	0	OK!	801.9	2.9	6.2	32	20	0	OK!
71	32	G#	838.0	7100					832.3	7088.3	G#	5	832.5	0.2	0.3	1068	42C	0	841.1	8.8	18.1	37	25	0	841.1	8.8	18.1	37	25	0	872.2	39.9	81.1	8	8	0					991.0	158.7	302.2	38	39	26	27	1					Copy of Gritty octave 1					834.4	2.1	4.4	139	8B	0	OK!	849.0	8.0	16.3	30	1E	0	OK!
72	64	A-	887.8	7200					887.8	7200.0	A-	6	887.8	0.0	0.0	1001	3E9	0	887.8	0.0	0.0	35	23	0	887.8	0.0	0.0	35	23	0	872.2	-15.6	-30.6	8	8	0					1039.4	151.6	272.9	37	38	25	26	1					890.4	2.7	5.2	130	82	0	OK!	890.4	2.7	5.2	130	82	0	OK!	874.8	-13.0	-25.6	29	1D	0	OK!
73	64	A#	940.6	7300					947.0	7311.7	A#	6	947.0	0.0	0.0	938	3AA	0	940.0	-7.0	-12.8	33	21	0	940.0	-7.0	-12.8	33	21	0	981.2	34.3	61.6	7	7	0					1147.3	200.3	332.2	35	36	23	24	1					947.0	0.0	0.0	122	7A	0	#N/A	947.0	0.0	0.0	122	7A	0	#N/A	962.3	22.2	40.5	26	1A	-1	OK!
74	64	B-	996.5	7400					998.8	7403.9	B-	6	998.8	0.0	0.0	889	379	0	998.8	0.0	0.0	31	1F	0	998.8	0.0	0.0	31	1F	0	981.2	-17.5	-30.6	7	7	0					1207.7	208.9	328.8	34	35	22	23	1					1002.7	3.9	6.8	115	73	0	OK!	1002.7	3.9	6.8	115	73	0	OK!	995.4	-3.3	-5.8	25	19	0	OK!
75	64	C-	1055.8	7500					1065.3	7515.6	C-	6	1065.4	0.0	0.0	833	341	0	1065.4	0.0	0.0	29	1D	0	1065.4	0.0	0.0	29	1D	0	1121.4	56.1	88.8	6	6	0					1273.0	207.6	308.3	33	34	21	22	1					1065.4	0.0	0.0	108	6C	0	OK!	1065.4	0.0	0.0	108	6C	0	OK!	1069.2	3.8	6.2	23	17	0	OK!
76	64	C#	1118.5	7600					1109.7	7586.3	C#	6	1110.3	0.6	0.9	799	31F	0	1102.1	-7.6	-12.0	28	1C	0	1102.1	-7.6	-12.0	28	1C	0	1121.4	11.7	18.1	6	6	0					1343.7	234.0	331.2	32	33	20	21	1					1104.8	-4.9	-7.7	104	68	0	#N/A	1104.8	-4.9	-7.7	104	68	0	#N/A	1110.3	8.2	12.8	22	16	0	OK!
77	64	D-	1185.0	7700					1183.7	7698.0	D-	6	1183.7	0.0	0.0	749	2ED	0	1183.7	0.0	0.0	26	1A	0	1183.7	0.0	0.0	26	1A	0	1121.4	-62.3	-93.6	6	6	0					1420.5	236.8	315.7	31	32	1F	20	1					1185.3	1.6	2.3	298	12A	0	#N/A	1181.4	-2.3	-3.4	97	61	0	OK!	1202.8	19.1	27.7	20	14	0	OK!
78	64	D#	1255.5	7800					1255.1	7799.5	D#	6	1255.1	0.0	0.0	706	2C2	0	1278.4	23.3	31.8	24	18	0	1278.4	23.3	31.8	24	18	0	1308.3	53.2	71.8	5	5	0					1504.0	248.9	313.2	30	31	1E	1F	1					1256.0	0.9	1.2	281	119	0	#N/A	1256.0	0.9	1.2	91	5B	0	#N/A	1255.1	-23.3	-31.9	19	13	0	OK!
79	64	E-	1330.2	7900					1331.7	7902.0	E-	6	1331.7	0.0	0.0	665	299	0	1331.7	0.0	0.0	23	17	0	1331.7	0.0	0.0	23	17	0	1308.3	-23.3	-30.6	5	5	0					1595.2	263.5	312.6	29	30	1D	1E	1					1330.7	-1.0	-1.3	265	109	0	#N/A	1325.8	-5.9	-7.7	86	56	0	#N/A	1312.2	-19.5	-25.6	18	12	0	OK!
80	64	F-	1409.3	8000					1420.5	8013.7	F-	6	1420.5	0.0	0.0	623	26F	0	1389.6	-30.9	-38.0	22	16	0	1389.6	-30.9	-38.0	22	16	0	1308.3	-112.1	-142.4	5	5	0					1694.9	274.4	305.8	28	29	1C	1D	1					1420.5	0.0	0.0	248	F8	0	OK!	1420.5	0.0	0.0	80	50	0	#N/A	1374.6	-14.9	-18.7	17	11	0	OK!
81	64	F#	1493.1	8100					1479.6	8084.4	F#	6	1479.2	-0.5	-0.6	598	256	0	1452.8	-26.9	-31.7	21	15	0	1452.8	-26.9	-31.7	21	15	0	1570.0	90.4	102.6	4	4	0					1804.2	324.6	343.4	27	28	1B	1C	1					1479.2	-0.5	-0.6	238	EE	0	#N/A	1473.1	-6.6	-7.7	77	4D	0	#N/A	1443.4	-9.4	-11.2	16	10	0	OK!
82	64	G-	1581.9	8200					1598.0	8217.6	G-	6	1598.0	0.0	0.0	553	229	0	1598.0	0.0	0.0	19	13	0	1598.0	0.0	0.0	19	13	0	1570.0	-28.0	-30.6	4	4	0					1924.5	326.5	321.9	26	27	1A	1B	1					1598.0	0.0	0.0	220	DC	0	#N/A	1590.9	-7.1	-7.7	71	47	0	#N/A	1603.8	5.7	6.2	14	E	0	OK!
83	64	G#	1675.9	8300					1664.6	8288.3	G#	6	1663.4	-1.2	-1.3	531	213	0	1682.1	17.5	18.1	18	12	0	1682.1	17.5	18.1	18	12	0	1570.0	-94.6	-101.3	4	4	0					2057.2	392.6	366.6	25	26	19	1A	1					1664.9	0.3	0.3	211	D3	0	#N/A	1657.2	-7.4	-7.7	68	44	0	#N/A	1698.1	16.0	16.3	13	D	0	OK!
84	128	A-	1775.6	8400					1775.6	8400.0	A-	7	1775.6	0.0	0.0	497	1F1	0	1775.6	0.0	0.0	17	11	0	1775.6	0.0	0.0	17	11	0	1962.5	186.9	173.3	3	3	0					FF		89489.5	87713.9	6786.4	0	1	0	1	1					1772.1	-3.5	-3.4	198	C6	0	#N/A	1780.9	5.3	5.2	63	3F	0	OK!	1804.2	28.6	27.7	12	C	0	OK!
85	128	A#	1881.1	8500					1893.9	8511.7	A#	7	1892.0	-2.0	-1.8	466	1D2	0	1880.0	-13.9	-12.8	16	10	0	1880.0	-13.9	-12.8	16	10	0	1962.5	68.5	61.6	3	3	0					FF		89489.5	87595.6	6674.7	0	1	0	1	1					1894.0	0.0	0.0	185	B9	0	OK!	1894.0	0.0	0.0	59	3B	0	#N/A	1924.5	44.5	40.5	11	B	0	OK!
86	128	B-	1993.0	8600					1997.5	8603.9	B-	7	1997.5	0.0	0.0	441	1B9	0	1997.5	0.0	0.0	15	F	0	1997.5	0.0	0.0	15	F	0	1962.5	-35.0	-30.6	3	3	0					FF		89489.5	87492.0	6582.5	0	1	0	1	1					1999.8	2.3	2.0	175	AF	0	#N/A	1988.7	-8.9	-7.7	56	38	0	#N/A	2062.0	64.4	55.0	10	A	0	OK!
87	128	C-	2111.5	8700					2130.7	8715.6	C-	7	2130.7	0.0	0.0	413	19D	0	2130.7	0.0	0.0	14	E	0	2130.7	0.0	0.0	14	E	0	1962.5	-168.2	-142.4	3	3	0					FF		89489.5	87358.8	6470.8	0	1	0	1	1					2130.7	0.0	0.0	164	A4	0	OK!	2130.7	0.0	0.0	52	34	0	OK!	2062.0	-68.7	-56.8	10	A	0	OK!
88	128	C#	2237.1	8800					2219.5	8786.3	C#	7	2220.6	1.1	0.9	396	18C	0	2282.9	63.4	48.8	13	D	0	2282.9	63.4	48.8	13	D	0	1962.5	-257.0	-213.0	3	3	0					FF		89489.5	87270.0	6400.1	0	1	0	1	1					2223.3	3.9	3.0	157	9D	0	#N/A	2209.6	-9.8	-7.7	50	32	0	#N/A	2220.6	-62.3	-47.9	9	9	0	OK!
89	128	D-	2370.1	8900					2367.4	8898.0	D-	7	2367.4	0.0	0.0	371	173	0	2282.9	-84.5	-62.9	13	D	0	2282.9	-84.5	-62.9	13	D	0	2616.7	249.2	173.3	2	2	0					FF		89489.5	87122.1	6288.4	0	1	0	1	1					2370.6	3.2	2.3	147	93	0	#N/A	2386.4	19.0	13.8	46	2E	0	#N/A	2220.6	-62.3	-47.9	9	9	0	OK!
90	128	D#	2511.0	9000					2510.3	8999.5	D#	7	2513.8	3.5	2.4	349	15D	0	2458.5	-51.8	-36.1	12	C	0	2458.5	-51.8	-36.1	12	C	0	2616.7	106.4	71.8	2	2	0					FF		89489.5	86979.2	6187.0	0	1	0	1	1					2503.2	-7.1	-4.9	139	8B	0	#N/A	2485.8	-24.5	-17.0	44	2C	0	#N/A	2405.6	-52.9	-37.6	8	8	0	OK!
91	128	E-	2660.3	9100					2663.4	9102.0	E-	7	2663.4	0.0	0.0	329	149	0	2663.4	0.0	0.0	11	B	0	2663.4	0.0	0.0	11	B	0	2616.7	-46.7	-30.6	2	2	0		Lowest frequency			FF		89489.5	86826.1	6084.5	0	1	0	1	1					2671.3	8.0	5.2	130	82	0	#N/A	2651.5	-11.8	-7.7	41	29	0	#N/A	2624.3	-39.1	-25.6	7	7	0	OK!
92	128	F-	2818.5	9200					2840.9	9213.7	F-	7	2840.9	0.0	0.0	308	134	0	2905.5	64.6	38.9	10	A	0	2905.5	64.6	38.9	10	A	0	2616.7	-224.3	-142.4	2	2	0	2905.5	64.6	38.9	304	130	-7	89489.5	86648.6	5972.8	0	1	0	1	1					2840.9	0.0	0.0	122	7A	0	OK!	2840.9	0.0	0.0	38	26	0	#N/A	2886.8	-18.7	-11.2	6	6	0	OK!
93	128	F#	2986.1	9300					2959.3	9284.4	F#	7	2963.2	3.9	2.3	295	127	0	2905.5	-53.8	-31.7	10	A	0	2905.5	-53.8	-31.7	10	A	0	2616.7	-342.6	-213.0	2	2	0	2963.2	3.9	2.3	298	12A	0	89489.5	86530.2	5902.1	0	1	0	1	1					2958.3	-0.9	-0.6	117	75	0	#N/A	2983.0	23.7	13.8	36	24	0	#N/A	2886.8	-18.7	-11.2	6	6	0	OK!
94	128	G-	3163.7	9400					3196.0	9417.6	G-	7	3196.1	0.0	0.0	273	111	0	3196.1	0.0	0.0	9	9	0	3196.1	0.0	0.0	9	9	0	3925.0	729.0	355.7	1	1	0	3196.1	0.0	0.0	276	114	0	89489.5	86293.5	5768.8	0	1	0	1	1					3196.1	0.0	0.0	108	6C	0	#N/A	3224.8	28.8	15.5	33	21	0	OK!	3207.5	11.5	6.2	5	5	0	OK!
95	128	G#	3351.8	9500					3329.2	9488.3	G#	7	3326.7	-2.4	-1.3	262	106	0	3196.1	-133.1	-70.7	9	9	0	3196.1	-133.1	-70.7	9	9	0	3925.0	595.8	285.0	1	1	0	3326.7	-2.4	-1.3	265	109	0	89489.5	86160.3	5698.2	0	1	0	1	1					3314.4	-14.8	-7.7	104	68	0	OK!	3314.4	-14.8	-7.7	32	20	0	#N/A	3207.5	11.5	6.2	5	5	0	OK!
96	256	A-	3551.1	9600					3551.1	9600.0	A-	8	3551.2	0.0	0.0	245	F5	0	3551.2	0.0	0.0	8	8	0	3551.2	0.0	0.0	8	8	0	3925.0	373.8	173.3	1	1	0	3551.2	0.0	0.0	248	F8	0	89489.5	85938.4	5586.4	0	1	0	1	1					3544.1	-7.0	-3.4	97	61	0	#N/A	3509.4	-41.7	-20.5	30	1E	0	OK!	3608.4	57.3	27.7	4	4	0	OK!
97	256	A#	3762.3	9700					3787.9	9711.7	A#	8	3791.9	4.0	1.8	229	E5	0	3995.1	207.2	92.2	7	7	0	3995.1	207.2	92.2	7	7	0	3925.0	137.1	61.6	1	1	0	3791.9	4.0	1.8	232	E8	0	89489.5	85701.6	5474.7	0	1	0	1	1
98	256	B-	3986.0	9800					3995.0	9803.9	B-	8	3995.1	0.0	0.0	217	D9	0	3995.1	0.0	0.0	7	7	0	3995.1	0.0	0.0	7	7	0	3925.0	-70.0	-30.6	1	1	0	3995.1	0.0	0.0	220	DC	0	89489.5	85494.5	5382.5	0	1	0	1	1
99	256	C-	4223.0	9900					4261.4	9915.6	C-	8	4261.4	0.0	0.0	203	CB	0	3995.1	-266.3	-111.7	7	7	0	3995.1	-266.3	-111.7	7	7	0	3925.0	-336.4	-142.4	1	1	0	4261.4	0.0	0.0	206	CE	0	89489.5	85228.1	5270.8	0	1	0	1	1
100	256	C#	4474.2	10000					4438.9	9986.3	C#	8	4430.2	-8.7	-3.4	195	C3	0	4565.8	126.9	48.8	6	6	0	4565.8	126.9	48.8	6	6	0	3925.0	-513.9	-213.0	1	1	0	4430.2	-8.7	-3.4	198	C6	0	89489.5	85050.6	5200.1	0	1	0	1	1
101	256	D-	4740.2	10100					4734.8	10098.0	D-	8	4734.9	0.0	0.0	182	B6	0	4565.8	-169.1	-62.9	6	6	0	4565.8	-169.1	-62.9	6	6	0	3925.0	-809.9	-324.8	1	1	0	4734.9	0.0	0.0	185	B9	0	89489.5	84754.7	5088.4	0	1	0	1	1
102	256	D#	5022.1	10200					5020.6	10199.5	D#	8	5027.5	6.9	2.4	171	AB	0	5326.8	306.2	102.5	5	5	0	5326.8	306.2	102.5	5	5	0	3925.0	-1095.6	-426.2	1	1	0	5027.5	6.9	2.4	174	AE	0	89489.5	84468.9	4987.0	0	1	0	1	1
103	256	E-	5320.7	10300					5326.7	10302.0	E-	8	5326.8	0.1	0.0	161	A1	0	5326.8	0.1	0.0	5	5	0	5326.8	0.1	0.0	5	5	0	7850.0	2523.3	671.3	0	0	0	5326.8	0.1	0.0	164	A4	0	89489.5	84162.8	4884.5	0	1	0	1	1
104	256	F-	5637.1	10400					5681.8	10413.7	F-	8	5663.9	-17.9	-5.5	151	97	0	5326.8	-355.1	-111.7	5	5	0	5326.8	-355.1	-111.7	5	5	0	7850.0	2168.1	559.6	0	0	0	5663.9	-17.9	-5.5	154	9A	0	89489.5	83807.7	4772.8	0	1	0	1	1
105	256	F#	5972.3	10500					5918.6	10484.4	F#	8	5926.5	7.9	2.3	144	90	0	6392.1	473.5	133.3	4	4	0	6392.1	473.5	133.3	4	4	0	7850.0	1931.4	488.9	0	0	0	5926.5	7.9	2.3	147	93	0	89489.5	83570.9	4702.1	0	1	0	1	1
106	256	G-	6327.4	10600					6392.0	10617.6	G-	8	6392.1	0.1	0.0	133	85	0	6392.1	0.1	0.0	4	4	0	6392.1	0.1	0.0	4	4	0	7850.0	1457.9	355.7	0	0	0	6392.1	0.1	0.0	136	88	0	89489.5	83097.5	4568.8	0	1	0	1	1
107	256	G#	6703.7	10700					6658.4	10688.3	G#	8	6678.3	19.9	5.2	127	7F	0	6392.1	-266.3	-70.7	4	4	0	6392.1	-266.3	-70.7	4	4	0	7850.0	1191.6	285.0	0	0	0	6678.3	19.9	5.2	130	82	0	89489.5	82831.1	4498.2	0	1	0	1	1
108	512	A-	7102.3	10800					7102.3	10788.3	A-	9	7102.3	0.1	0.0	119	77	0	6392.1	-710.2	-182.4	4	4	0	6392.1	-710.2	-182.4	4	4	0	7850.0	747.7	173.3	0	0	0	7102.3	0.1	0.0	122	7A	0	89489.5	82387.2	4386.4	0	1	0	1	1
109	512	A#	7524.6	10900					7575.8	10888.3	A#	9	7583.9	8.1	1.8	111	6F	0	7990.1	414.4	92.2	3	3	0	7990.1	414.4	92.2	3	3	0					7583.9	8.1	1.8	114	72	0	89489.5	81913.7	4274.7	0	1	0	1	1
110	512	B-	7972.0	11000					7990.1	10988.3	B-	9	7990.1	0.1	0.0	105	69	0	7990.1	0.1	0.0	3	3	0	7990.1	0.1	0.0	3	3	0					7990.1	0.1	0.0	108	6C	0	89489.5	81499.4	4182.5	0	1	0	1	1
111	512	C-	8446.1	11100					8522.7	11088.3	C-	9	8522.8	0.1	0.0	98	62	0	7990.1	-532.6	-111.7	3	3	0	7990.1	-532.6	-111.7	3	3	0					8522.8	0.1	0.0	101	65	0	89489.5	80966.8	4070.8	0	1	0	1	1
112	512	C#	8948.3	11200					8877.8	11188.3	C#	9	8860.3	-17.5	-3.4	94	5E	0	7990.1	-887.7	-182.4	3	3	0	7990.1	-887.7	-182.4	3	3	0					8860.3	-17.5	-3.4	97	61	0	89489.5	80611.7	4000.1	0	1	0	1	1
113	512	D-	9480.4	11300					9469.7	11288.3	D-	9	9419.9	-49.7	-9.1	88	58	0	10653.5	1183.8	203.9	2	2	0	10653.5	1183.8	203.9	2	2	0					9419.9	-49.7	-9.1	91	5B	0	89489.5	80019.8	3888.4	0	1	0	1	1
114	512	D#	10044.1	11400					10041.1	11388.3	D#	9	10055.0	13.9	2.4	82	52	0	10653.5	612.4	102.5	2	2	0	10653.5	612.4	102.5	2	2	0					10055.0	13.9	2.4	85	55	0	89489.5	79448.4	3787.0	0	1	0	1	1
115	512	E-	10641.4	11500					10653.4	11488.3	E-	9	10653.5	0.1	0.0	77	4D	0	10653.5	0.1	0.0	2	2	0	10653.5	0.1	0.0	2	2	0					10653.5	0.1	0.0	80	50	0	89489.5	78836.1	3684.5	0	1	0	1	1
116	512	F-	11274.2	11600					11363.6	11588.3	F-	9	11327.8	-35.9	-5.5	72	48	0	10653.5	-710.1	-111.7	2	2	0	10653.5	-710.1	-111.7	2	2	0					11327.8	-35.9	-5.5	75	4B	0	89489.5	78125.9	3572.8	0	1	0	1	1
117	512	F#	11944.6	11700					11837.1	11688.3	F#	9	11774.9	-62.2	-9.1	69	45	0	10653.5	-1183.6	-182.4	2	2	0	10653.5	-1183.6	-182.4	2	2	0					11774.9	-62.2	-9.1	72	48	0	89489.5	77652.4	3502.1	0	1	0	1	1
118	512	G-	12654.8	11800					12784.1	11788.3	G-	9	12784.2	0.1	0.0	63	3F	0	10653.5	-2130.6	-315.6	2	2	0	10653.5	-2130.6	-315.6	2	2	0					12784.2	0.1	0.0	66	42	0	89489.5	76705.4	3368.8	0	1	0	1	1
119	512	G#	13407.3	11900					13316.8	11888.3	G#	9	13356.6	39.9	5.2	60	3C	0	15980.3	2663.5	315.7	1	1	0	15980.3	2663.5	315.7	1	1	0					13356.6	39.9	5.2	63	3F	0	89489.5	76172.7	3298.2	0	1	0	1	1

## Notes Calculations; Just Intonation (D MIN&MAJ)
PAL =	1773447	NTSC =	1789790	,$	* Tuning by ratio allows many possibilities!					16-bit accuracy					Reverse 16-bit, 64khz					64khz clock					15khz clock					1.79mhz clock					1.79mhz clock and Filter on both channel 1 and 3					64khz clock		Distortion C Buzzy					64khz clock		Distortion C Gritty					15khz clock		Distortion C Buzzy					1.79mhz clock		Distortion C Buzzy					1.79mhz clock		Distortion C Gritty					1.79mhz clock					64khz clock		Distortion 2 Crunchy					Table generation calculations			Blank spaces should be 0!!!					Table generation calculations			Blank spaces should be 0!!!					Table generation calculations			Blank spaces should be 0!!!
CLOCK =	1789790	18.4955005625	1.0595	OK!	* Edit the numbers below to form different ratios.					Distortion A					Distortion A					Sawtooth					Bass Table 1					Bass Table 2					Bass Table 1					Bass Table 2					Distortion 2					Distortion A					Distortion C					Distortion 2
* See the other sheets for more tuning shit					* Some things might sound incorrect, compared to 12-TET					// Distortion A, 64khz					// Distortion C, 64khz, Buzzy					// Distortion 2, 1.79mhz, Squareish Tones
* Frequencies Calculation should be accurate					* Happy tuning :)					$D7,$CA,$BF,$B3,$AC,$A1,$98,$8F,$86,$81,$77,$72,$6B,$64,$5F,$59,					$73,$6C,$66,$60,$5B,$55,$50,$4C,$D7,$CE,$BF,$B6,$AD,$A1,$98,$8F,					$BF,$B3,$A9,$9F,$98,$8E,$86,$7E,$76,$71,$68,$64,$5E,$57,$53,$4D,
				16-bit					16-bit					8-bit					8-bit					8-bit					8-bit					8-bit					8-bit					8-bit					8-bit					8-bit					8-bit					8-bit					$55,$50,$4B,$47,$43,$40,$3B,$39,$35,$32,$2F,$2C,$2A,$28,$25,$23,					$89,$80,$79,$71,$6B,$65,$5F,$5C,$56,$50,$4D,$47,$44,$41,$3D,$38,					$4A,$45,$41,$3D,$39,$37,$32,$30,$2D,$2A,$27,$25,$23,$21,$1E,$1D,
Sheet edited by VinsCool, thanks to Ivo’s original work, most of this wouldn’t have been possible otherwise.					16-bit	delta	cents	16-bit			16-bit	delta	cents	16-bit			8-bit	delta	cents	8-bit			8-bit	delta	cents	8-bit			8-bit	delta	cents	8-bit			8-bit	delta	cents	8-bit	8-bit	AUDF1	AUDF3		8-bit	delta	cents	8-bit				8-bit	delta	cents	8-bit				8-bit	delta	cents	8-bit				8-bit	delta	cents	8-bit				8-bit	delta	cents	8-bit				8-bit	delta	cents	8-bit				8-bit	delta	cents	8-bit					$21,$1F,$1D,$1C,$1A,$18,$17,$16,$15,$13,$12,$11,$10,$F,$E,$D,					$35,$32,$2F,$2D,$29,					$1A,$19,$17,$16,$14,$13,$12,$11,$10,$E,$D,$C,$B,$A,$A,$9,
offset	octave	note	12-TET	cents	Harmony	RA/	TIO	Interval	RA/TIO	cents	Notes		freq	freq	off	value	hex	offset	freq	freq	off	value	hex	offset	freq	freq	off	value	hex	offset	freq	freq	off	value	hex	offset	freq	freq	off	value	hex	offset	freq	freq	off	value	value	hex	hex	Interval	freq	freq	off	value	hex	offset	valid	freq	freq	off	value	hex	offset	valid	freq	freq	off	value	hex	offset	valid	freq	freq	off	value	hex	offset	valid	freq	freq	off	value	hex	offset	valid	freq	freq	off	value	hex	offset	valid	freq	freq	off	value	hex	offset	valid		$D,$C,$B,$A,$A,$9,$9,$8,$7,$7,$7,$6,$6,$5,$5,$5,					$,					$9,$8,$7,$6,$6,$5,$5,$4,$3,$3,$3,$2,$2,

0	1	D-	18.5	0	Unison	1	1	1	18.5	0.0	D-	0	18.5	0.0	0.0	48377	BCF9	0	18.5	0.0	0.0	1727	6BF	0					18.6	0.1	10.6	228	E4	-1	OK!	18.5	0.0	-2.3	169	A9	0	#N/A					18.4	-0.1	-8.0	55	37	0	OK!		// Distortion A, 15khz					// Distortion C, 64khz, Gritty					// Distortion 2, 64khz, Crunchy Bass Tones
1	1	D#	19.6	100	Minor 2nd	16	15	1.06666666666667	19.7	111.7	D#	0	19.7	0.0	0.0	45353	B129	0	19.7	0.0	0.0	1619	653	0					19.6	-0.1	-8.0	216	D8	1	OK!	19.7	0.0	1.7	158	9E	0	OK!					19.8	0.1	8.6	51	33	0	OK!		$D3,$C6,$BC,$B0,$A9,$9E,$95,$8C,$84,$7E,$75,$70,$69,$62,$5D,$57,					$E4,$D8,$CD,$C0,$B7,$AC,$A2,$99,$8E,$8A,$7F,$79,$73,$6C,$66,$60,					$37,$33,$31,$2C,$2C,$29,$26,$24,$22,$20,$1E,$1D,$1B,$19,$18,$17,
2	1	E-	20.8	200	Major 2nd	9	8	1.125	20.8	203.9	E-	0	20.8	0.0	0.0	43001	A7F9	0	20.8	0.0	0.0	1535	5FF	0					20.7	-0.1	-10.1	205	CD	1	OK!	20.8	0.0	-1.1	150	96	0	OK!					20.6	-0.2	-15.7	49	31	0	OK!		$54,$4F,$4A,$46,$41,$3F,$3A,$38,$34,$31,$2E,$2B,$29,$27,$25,$22,					$5B,$55,$50,$4C,$48,$43,$3F,$3C,$39,$34,$33,$30,$2D,$2A,$28,$25,					$15,$14,$13,$12,$10,$10,$E,$E,$D,$C,$B,$B,$A,$9,$9,$8,
3	1	F-	22.0	300	Minor 3rd	6	5	1.2	22.2	315.6	F-	0	22.2	0.0	0.0	40313	9D79	0	22.2	0.0	0.0	1439	59F	0					FF and F4 →		22.1	-0.1	-9.0	192	C0	1	OK!	22.3	0.1	5.8	140	8C	0	OK!					22.9	0.7	55.0	44	2C	-1	OK!		$20,$1F,$1C,$1B,$1A,$18,$17,$15,$14,$13,$12,$11,$10,$F,$E,$D,					$24,$21,$1F,$1E,$1C,					$8,$7,$7,$6,$6,$6,$5,$5,$5,$4,$4,$4,$3,$3,$3,$3,
4	1	F#	23.3	400	Major 3rd	5	4	1.25	23.1	386.3	F#	0	23.1	0.0	0.0	38701	972D	0	23.1	0.0	0.5	1381	565	0					Then E4			23.2	0.0	2.5	183	B7	0	OK!	23.1	0.0	-2.3	135	87	0	OK!					22.9	-0.2	-16.2	44	2C	0	OK!		$C,$B,$B,$A,$A,$9,$8,$8,$7,$7,$6,$6,$6,$5,$5,$5,					$,					$2,$2,$2,$2,$2,$2,$1,$1,$1,$1,$1,$1,$1,
5	1	G-	24.7	500	Perfect 4th	4	3	1.33333333333333	24.7	498.0	G-	0	24.7	0.0	0.0	36281	8DB9	0	24.7	0.0	0.0	1295	50F	0					24.6	0.0	-2.0	172	AC	0	OK!	24.7	0.1	4.5	126	7E	0	OK!					24.5	-0.1	-8.0	41	29	0	OK!
6	1	G#	26.2	600	Tritone	41	29	1.41379310344828	26.1	599.5	G#	0	26.1	0.0	0.0	34216	85A8	0	26.2	0.0	0.4	1221	4C5	0					26.1	0.0	-0.7	162	A2	0	OK!	26.2	0.0	1.2	119	77	0	#N/A					26.4	0.3	18.5	38	26	0	OK!		// Distortion A, 1.79mhz					// Distortion C, 15khz, Buzzy
7	1	A-	27.7	700	Perfect 5th	3	2	1.5	27.7	702.0	A-	0	27.7	0.0	0.0	32249	7DF9	0	27.7	0.0	0.0	1151	47F	0					EB and E1					27.7	-0.1	-4.5	153	99	0	OK!	27.8	0.0	2.8	112	70	0	OK!					27.9	0.1	7.5	36	24	0	OK!		$FF,$FF,$FF,$FF,$FF,$FF,$FF,$FF,$E1,$DF,$CE,$C6,$B9,$AD,$A4,$9A,					$A9,$9E,$96,$8C,$87,$7E,$77,$70,$69,$65,$5D,$5A,$54,$4F,$4A,$46,
8	1	A#	29.4	800	Minor 6th	8	5	1.6	29.6	813.7	A#	0	29.6	0.0	0.0	30233	7619	0	29.6	0.0	0.0	1079	437	0					29.8	0.2	12.1	142	8E	-1	OK!	29.6	0.0	1.7	105	69	0	OK!					29.5	-0.1	-8.0	34	22	0	OK!		$93,$8A,$82,$7A,$72,$6D,$65,$61,$5B,$55,$50,$4B,$48,$43,$3F,$3B,					$43,$3F,$3B,$38,$34,$32,$2E,$2C,$29,$27,$25,$22,$21,$1F,$1D,$1B,
9	1	B-	31.1	900	Major 6th	5	3	1.66666666666667	30.8	884.4	B-	0	30.8	0.0	0.0	29024	7160	0	30.8	0.0	-0.3	1036	40C	0					F5 E6 D7 CE BF B6			30.7	-0.2	-9.2	138	8A	1	OK!	30.8	0.0	-2.3	101	65	0	OK!					31.2	0.4	23.5	32	20	0	OK!		$37,$35,$31,$2E,					$1A,$18,$17,$16,$14,$13,$12,$11,$10,$F,$E,$D,$C,$C,$B,$A,
10	1	C-	33.0	1000	Minor 7th	9	5	1.8	33.3	1017.6	C-	0	33.3	0.0	0.0	26873	68F9	0	33.3	0.0	0.0	959	3BF	0					Lowest frequency					the AD			33.3	0.0	0.0	127	7F	0	OK!	33.4	0.1	5.8	93	5D	0	OK!					33.3	0.0	-1.8	30	1E	0	#N/A					$A,$9,$8,$8,$7,$7,$7,$6,$6,$5,$5,$5,$4,
11	1	C#	34.9	1100	Major 7th	15	8	1.875	34.7	1088.3	C#	0	34.7	0.0	0.0	25798	64C6	0	34.7	0.0	-0.7	921	399	0					34.7	0.1	2.8	225	E1	0					Copy of Gritty octave 1					34.9	0.3	13.2	121	79	-1	OK!	34.5	-0.2	-8.7	90	5A	0	OK!					34.4	-0.3	-15.0	29	1D	0	OK!
12	2	D-	37.0	1200	Octave	2	1	2	37.0	1200.0	D-	1	37.0	0.0	0.0	24185	5E79	0	37.0	0.0	0.0	863	35F	0					37.0	0.0	1.7	211	D3	0					33.1	-3.9	-191.9	228	229	E4	E5	1	36.7	-0.3	-12.0	115	73	-	OK!	36.7	-0.3	-12.0	115	73	1	OK!	36.9	-0.1	-2.3	84	54	0	#N/A					36.8	-0.2	-8.0	27	1B	0	OK!		// Distortion A, 16-bit, Split into 2 8-bit halves, IMPORTANT					// Distortion C, 1.79mhz, Gritty
13	2	D#	39.2	1300	A-4/C-5 examples		484.24585	295.928009	39.5	1311.7	D#	1	39.5	0.0	0.0	22673	5891	0	39.5	0.0	0.0	809	329	0					39.4	0.0	-0.4	198	C6	0					34.9	-4.6	-213.1	222	223	DE	DF	1	39.1	-0.4	-16.0	108	6C	-	OK!	39.1	-0.4	-16.0	108	6C	1	OK!	39.2	-0.2	-9.1	79	4F	0	#N/A					39.7	0.2	8.6	25	19	0	OK!		$5E79,$5891,$53F9,$4EB9,$4B93,$46D9,$42D1,$3EF9,$3B09,$38AC,$3479,$3260,$2F39,$2C45,$29F9,$2759,					$C6,$B9,$AF,$A4,$9D,$93,$8B,$82,$7A,$75,$6C,$68,$61,$5B,$56,$50,
14	2	E-	41.5	1400	523.9	499.37851	420.529266	560.70575	41.6	1403.9	E-	1	41.6	0.0	0.0	21497	53F9	0	41.6	0.0	0.0	767	2FF	0					41.5	-0.1	-3.4	188	BC	0					37.1	-4.5	-196.6	215	216	D7	D8	1	41.4	-0.2	-10.1	102	66	-	OK!	41.4	-0.2	-10.1	102	66	1	OK!	41.9	0.3	10.4	74	4A	0	#N/A					41.2	-0.4	-15.7	24	18	0	OK!		$25C6,$2369,$2165,$1F79,$1D81,$1C53,$1A39,$192C,$1799,$161F,$14F9,$13A9,$12DF,$11B1,$10AF,$FB9,					$4D,$48,$43,$3F,$3B,$38,$34,$32,$2E,$2B,$29,$26,$24,$22,$20,$1E,
15	2	F-	44.0	1500	532.7	444.9	415.067841	551.03833	44.4	1515.6	F-	1	44.4	0.0	0.0	20153	4EB9	0	44.4	0.0	0.0	719	2CF	0					44.4	0.0	-1.5	176	B0	0					39.3	-5.1	-212.3	209	210	D1	D2	1	43.9	-0.5	-17.9	96	60	-	OK!	43.9	-0.5	-17.9	96	60	1	OK!	44.2	-0.2	-6.4	70	46	0	OK!					43.0	-1.4	-56.8	23	17	1	OK!		$EBD,$E26,$D19,$C93,$BC9,$B0C,$A79,$9D1,$96C,$8D5,$854,$7D9,$75B,$70F,$689,$646,					$1C,$1A,$18,$17,$15,
16	2	F#	46.6	1600	437.8	529	426.136322	570.718323	46.2	1586.3	F#	1	46.2	0.0	0.0	19347	4B93	0	46.3	0.0	0.5	690	2B2	0					46.2	-0.1	-2.3	169	A9	0					41.6	-4.7	-184.3	203	204	CB	CC	1	46.3	0.1	2.5	91	5B	-	OK!	46.3	0.1	2.5	91	5B	0	OK!	46.2	-0.1	-2.3	67	43	0	OK!					46.9	0.6	22.7	21	15	0	OK!		$5E1,$583,$539,$4E5,$4B3,$467,$426,$3E9,$3AA,$384,$341,$31F,$2ED,$2BE,$299,$26F,					$,
17	2	G-	49.4	1700	440.0	591.856018	710.227234	626.671082	49.3	1698.0	G-	1	49.3	0.0	0.0	18137	46D9	0	49.3	0.0	0.0	647	287	0					49.4	0.0	1.7	158	9E	0					44.1	-5.2	-194.5	197	198	C5	C6	1	49.6	0.2	8.0	85	55	-	OK!	49.6	0.2	8.0	85	55	0	OK!	49.1	-0.3	-9.1	63	3F	0	OK!					49.1	-0.2	-8.0	20	14	0	OK!
18	2	G#	52.3	1800	443.9	581.094971	799.005615	614.61969	52.3	1799.5	G#	1	52.3	0.0	0.0	17105	42D1	0	52.3	0.0	0.4	610	262	0					52.3	0.0	1.2	149	95	0					46.8	-5.5	-191.2	191	192	BF	C0	1	52.6	0.3	9.9	80	50	-	#N/A	52.6	0.3	9.9	80	50	0	#N/A	52.3	0.0	1.2	59	3B	0	#N/A					51.5	-0.8	-25.3	19	13	0	OK!		// Distortion A, 1.79mhz, Croissant Sawtooth, AUDF1					// Distortion C, 1.79mhz, Buzzy
19	2	A-	55.4	1900	528	603.023132	779.5177	639.204468	55.5	1902.0	A-	1	55.5	0.0	0.0	16121	3EF9	0	55.5	0.0	0.0	575	23F	0					55.7	0.2	5.8	140	8C	0					49.3	-6.2	-204.0	186	187	BA	BB	1	55.3	-0.1	-4.5	76	4C	-	OK!	55.3	-0.1	-4.5	76	4C	0	OK!	55.1	-0.4	-12.5	56	38	0	OK!					54.3	-1.2	-38.6	18	12	0	OK!		$E4,$DE,$D7,$D1,$CB,$C5,$BF,$BA,$B4,$AF,$AA,$A5,$A0,$9B,$97,$92,					$61,$5B,$56,$50,$4D,$DF,$D2,$C6,$B9,$B1,$A4,$9D,$93,$8A,$82,$7A,
20	2	A#	58.7	2000	591.9	665.838013	394.570679	743.260986	59.2	2013.7	A#	1	59.2	0.0	0.0	15113	3B09	0	59.2	0.0	0.0	539	21B	0					59.0	-0.2	-4.8	132	84	0					52.6	-6.6	-204.9	180	181	B4	B5	1	59.2	0.0	0.0	215	D7	0	OK!	58.4	-0.8	-23.9	72	48	1	OK!	59.2	0.1	1.7	52	34	0	OK!					60.6	1.5	42.2	16	10	0	OK!		$8E,$8A,$86,$82,$7E,$7A,$77,$73,$70,$6D,$69,$66,$63,$60,$5D,$5B,					$75,$6D,$67,$61,$5B,$57,$50,$4D,$48,
21	2	B-	62.2	2100	371.630493	491.695801	399.502808	726.368713	61.7	2084.4	B-	1	61.7	0.0	0.0	14508	38AC	0	61.7	0.0	1.4	517	205	0					61.8	0.2	4.5	126	7E	0					55.5	-6.1	-180.5	175	176	AF	B0	1	61.8	0.1	1.7	206	CE	0	OK!	62.7	1.0	26.9	67	43	-1	OK!	61.6	-0.1	-2.3	50	32	0	OK!					60.6	-1.1	-29.8	16	10	0	OK!		$58,$55,$53,$50,$4E,$4B,$49,$47,$45,$43,$41,$3F,$3D,$3B,$39,$37,					$,
22	2	C-	65.9	2200	380.478851	507.305145	389.75885	376.002655	66.6	2217.6	C-	1	66.6	0.0	0.0	13433	3479	0	66.6	0.0	0.0	479	1DF	0					66.5	-0.1	-1.5	117	75	0					58.8	-7.8	-215.9	170	171	AA	AB	1	66.6	0.0	0.0	191	BF	0	OK!	66.6	0.0	0.0	63	3F	0	OK!	66.8	0.2	5.8	46	2E	0	OK!					68.7	2.1	55.0	14	E	0	OK!		$36,$34,$32,$31,$2F,$2E,$2C,$2B,$2A,$28,$27,$26,$25,$23,$22,$21,					$,
23	2	C#	69.8	2300	760.957703	470.003296	477.01828	463.19162	69.4	2288.3	C#	1	69.4	0.0	-0.1	12896	3260	0	69.3	0.0	-0.7	460	1CC	0					69.5	0.1	2.8	112	70	0					62.3	-7.1	-185.9	165	166	A5	A6	1	69.9	0.5	13.2	182	B6	-1	OK!	69.9	0.5	13.2	60	3C	0	OK!	69.8	0.4	10.4	44	2C	0	#N/A					68.7	-0.6	-15.0	14	E	0	OK!
24	4	D-	74.0	2400	Best combos using reference pitch:				74.0	2400.0	D-	2	74.0	0.0	0.0	12089	2F39	0	74.0	0.0	0.0	431	1AF	0					74.1	0.1	1.7	105	69	0					66.1	-7.8	-193.9	160	161	A0	A1	1	73.5	-0.5	-12.0	173	AD	1	OK!	73.5	-0.5	-12.0	57	39	0	OK!	74.8	0.8	18.1	41	29	0	OK!					73.6	-0.3	-8.0	13	D	0	OK!		// Distortion A, 1.79mhz, Croissant Sawtooth, AUDF3
25	4	D#	78.4	2500	C Minor	532.7	C# Minor	560.7	78.9	2511.7	D#	2	78.9	0.0	0.0	11333	2C45	0	78.9	0.0	0.0	404	194	0					79.3	0.4	8.3	98	62	0					70.4	-8.6	-198.8	155	156	9B	9C	1	78.9	0.0	0.0	161	A1	0	OK!	80.4	1.5	32.4	52	34	-1	OK!	78.5	-0.4	-9.1	39	27	0	#N/A					79.3	0.4	8.6	12	C	0	OK!		$E5,$DF,$D8,$D2,$CC,$C6,$C0,$BB,$B5,$B0,$AB,$A6,$A1,$9C,$98,$93,
26	4	E-	83.0	2600	D Minor	591.9	D# Minor	626//639	83.2	2603.9	E-	2	83.2	0.0	0.0	10745	29F9	0	83.2	0.0	0.0	383	17F	0					83.5	0.3	5.8	93	5D	0					74.0	-9.2	-203.0	151	152	97	98	1	83.6	0.3	6.8	152	98	-1	OK!	82.0	-1.3	-26.8	51	33	1	OK!	82.6	-0.6	-12.5	37	25	0	OK!					85.9	2.7	55.0	11	B	0	OK!		$8F,$8B,$87,$83,$7F,$7B,$78,$74,$71,$6E,$6A,$67,$64,$61,$5E,$5C,
27	4	F-	88.0	2700	E Minor	665.9	F# Minor	743//760	88.8	2715.6	F-	2	88.8	0.0	0.0	10073	2759	0	88.8	0.0	0.0	359	167	0					89.2	0.4	8.3	87	57	0					79.0	-9.8	-201.6	146	147	92	93	1	88.8	0.0	0.0	143	8F	0	OK!	87.0	-1.8	-35.7	48	30	1	OK!	89.7	0.9	18.1	34	22	0	#N/A					85.9	-2.9	-56.8	11	B	0	OK!		$59,$56,$54,$51,$4F,$4C,$4A,$48,$46,$44,$42,$40,$3E,$3C,$3A,$38,
28	4	F#	93.2	2800	F Minor	710.2	G# Minor	420.5	92.5	2786.3	F#	2	92.5	0.0	0.0	9670	25C6	0	92.4	-0.1	-2.0	345	159	0					92.4	-0.1	-2.3	84	54	0					83.4	-9.1	-179.0	142	143	8E	8F	1	92.6	0.3	5.0	137	89	0	OK!	92.6	0.3	5.0	45	2D	0	OK!	92.4	-0.1	-2.3	33	21	0	OK!					93.7	1.4	25.2	10	A	0	OK!		$37,$35,$33,$32,$30,$2F,$2D,$2C,$2B,$29,$28,$27,$26,$24,$23,$22,
29	4	G-	98.8	2900	G Minor	394.6	A# Minor	470	98.6	2898.0	G-	2	98.6	0.0	0.0	9065	2369	0	98.6	0.0	0.0	323	143	0					98.1	-0.5	-9.1	79	4F	0					88.1	-10.5	-194.9	138	139	8A	8B	1	99.1	0.5	8.0	128	80	-1	OK!	99.1	0.5	8.0	42	2A	0	OK!	98.1	-0.5	-9.1	31	1F	0	OK!					103.1	4.5	76.5	9	9	0	OK!
30	4	G#	104.6	3000	A Minor	443.9			104.6	2999.5	G#	2	104.6	0.0	0.0	8549	2165	0	104.4	-0.1	-2.5	305	131	0					104.7	0.1	1.2	74	4A	0					93.3	-11.3	-197.7	134	135	86	87	1	104.8	0.3	5.7	121	79	0	#N/A	103.9	-0.5	-8.5	40	28	0	OK!	104.7	0.1	1.2	29	1D	0	#N/A					TEST TUNED TO DIST A					103.1	-1.3	-22.5	9	9	0	OK!		// Distortion A, Reverse 16-bit, Split into 2 8-bit halves, IMPORTANT
31	4	A-	110.8	3100	B Minor	499//507			111.0	3102.0	A-	2	111.0	0.0	0.0	8057	1F79	0	111.0	0.0	0.0	287	11F	0					110.6	-0.4	-6.4	70	46	0					98.9	-12.0	-198.7	130	131	82	83	1	112.1	1.2	18.1	113	71	-1	OK!	112.1	1.2	18.1	37	25	0	OK!	112.1	1.2	18.1	27	1B	0	OK!					FF F0 E6			114.6	3.6	55.0	8	8	0	OK!		$6BF,$653,$5FF,$59F,$565,$50F,$4C5,$47F,$437,$40C,$3BF,$399,$35F,$329,$2FF,$2CF,
32	4	A#	117.4	3200					118.4	3213.7	A#	2	118.4	0.0	0.0	7553	1D81	0	118.4	0.0	0.0	269	10D	0		EF and E5					118.9	0.6	8.3	65	41	0					105.1	-13.3	-205.9	126	127	7E	7F	1	118.4	0.0	0.0	107	6B	0	OK!	115.2	-3.2	-47.4	36	24	1	OK!	116.3	-2.1	-30.6	26	1A	0	OK!					Lowest frequency			Then D5			114.6	-3.8	-56.8	8	8	0	OK!		$2B2,$287,$262,$23F,$21B,$205,$1DF,$1CC,$1AF,$194,$17F,$167,$159,$143,$131,$11F,
33	4	B-	124.4	3300	TESTING D MINOR AND MAJOR				123.3	3284.4	B-	2	123.3	0.0	-0.1	7251	1C53	0	123.4	0.1	1.4	258	102	0					122.7	-0.6	-9.1	63	3F	0					111.8	-11.5	-168.8	122	123	7A	7B	1	125.3	1.9	26.9	101	65	-2	OK!	125.3	1.9	26.9	33	21	-1	OK!	125.6	2.3	31.9	24	18	0	#N/A					123.4	0.1	0.9	230	E6	0	OK!	128.9	5.5	75.1	7	7	0	OK!		$10D,$102,$EF,$E5,$D7,$CA,$BF,$B3,$AC,$A1,$98,$8F,$86,$81,$77,$72,
34	4	C-	131.8	3400					133.2	3417.6	C-	2	133.2	0.0	0.0	6713	1A39	0	133.2	0.0	0.0	239	EF	0		Lowest frequency					133.1	-0.1	-1.5	58	3A	0					117.3	-15.8	-218.9	119	120	77	78	1	133.2	0.0	0.0	95	5F	0	OK!	133.2	0.0	0.0	31	1F	0	OK!	130.8	-2.3	-30.6	23	17	0	OK!					133.6	0.5	6.2	212	D4	-1	OK!	128.9	-4.3	-56.8	7	7	0	OK!		$6B,$64,$5F,$59,$55,$50,$4B,$47,$43,$40,$3B,$39,$35,$32,$2F,$2C,
35	4	C#	139.7	3500					138.7	3488.3	C#	2	138.7	0.0	0.1	6444	192C	0	139.0	0.2	3.0	229	E5	0	139.0	0.2	3.0	229	E5	0	137.7	-1.0	-12.5	56	38	0					125.3	-13.4	-175.6	115	116	73	74	1	137.5	-1.5	-18.7	92	5C	1	OK!	137.5	-1.5	-18.7	30	1E	0	OK!	136.5	-2.2	-27.6	22	16	0	OK!					138.8	-0.2	-2.1	204	CC	0	OK!	147.3	8.3	100.7	6	6	0	OK!
36	8	D-	148.0	3600		full ratios:			148.0	3600.0	D-	3	148.0	0.0	0.0	6041	1799	0	148.0	0.0	0.0	215	D7	0	148.0	0.0	0.0	215	D7	0	148.1	0.1	1.7	52	34	0					131.9	-16.1	-199.3	112	113	70	71	1	146.9	-1.0	-12.0	86	56	1	OK!	146.9	-1.0	-12.0	28	1C	0	OK!	149.5	1.6	18.1	20	14	0	OK!					148.0	0.1	0.9	191	BF	0	OK!	147.3	-0.7	-8.0	6	6	0	OK!
37	8	D#	156.8	3700	Unison	1	1		157.8	3711.7	D#	3	157.8	0.0	0.0	5663	161F	0	157.4	-0.4	-4.3	202	CA	0	157.4	-0.4	-4.3	202	CA	0	157.0	-0.8	-9.1	49	31	0					138.9	-18.9	-220.7	109	110	6D	6E	1	157.8	0.4	4.3	80	50	0	OK!	Past this point is shit…					157.0	-0.8	-9.1	19	13	0	#N/A					157.7	0.3	3.4	179	B3	0	OK!	147.3	-10.2	-115.5	6	6	0	OK!
38	8	E-	166.1	3800	Minor 2nd	16	15		166.5	3803.9	E-	3	166.5	0.0	0.0	5369	14F9	0	166.5	0.0	0.0	191	BF	0	166.5	0.0	0.0	191	BF	0	167.0	0.6	5.8	46	2E	0					149.3	-17.2	-188.7	105	106	69	6A	1	163.9	-2.6	-26.8	77	4D	1	OK!					165.3	-1.2	-12.5	18	12	0	OK!					166.9	0.4	4.2	169	A9	0	OK!	171.8	5.4	55.0	5	5	0	OK!
39	8	F-	176.0	3900	Major 2nd	9	8		177.6	3915.6	F-	3	177.6	0.0	0.0	5033	13A9	0	177.6	0.0	0.0	179	B3	0	177.6	0.0	0.0	179	B3	0	178.4	0.9	8.3	43	2B	0					157.8	-19.8	-204.2	102	103	66	67	1	177.6	0.0	0.0	71	47	0	OK!					174.4	-3.1	-30.6	17	11	0	OK!					177.1	-0.5	-4.5	159	9F	0	OK!	171.8	-5.7	-56.8	5	5	0	OK!
40	8	F#	186.4	4000	Minor 3rd	6	5		185.0	3986.3	F#	3	185.0	0.0	0.2	4831	12DF	0	184.7	-0.2	-2.0	172	AC	0	184.7	-0.2	-2.0	172	AC	0	186.9	1.9	18.1	41	29	0					167.1	-17.9	-175.9	99	100	63	64	1	185.3	0.5	5.0	68	44	0	OK!					184.7	-0.3	-2.3	16	10	0	OK!					185.0	0.3	2.9	152	98	0	OK!	171.8	-12.9	-125.4	5	5	0	OK!
41	8	G-	197.5	4100	Major 3rd	5	4		197.3	4098.0	G-	3	197.3	0.0	0.0	4529	11B1	0	197.3	0.0	0.0	161	A1	0	197.3	0.0	0.0	161	A1	0	196.2	-1.0	-9.1	39	27	0					177.2	-20.1	-185.8	96	97	60	61	1	193.7	-3.6	-31.8	65	41	1	OK!					196.2	-1.0	-9.1	15	F	0	OK!					197.7	0.4	3.8	142	8E	0	OK!	206.2	8.9	76.5	4	4	0	OK!
42	8	G#	209.3	4200	Perfect 4th	4	3		209.2	4199.5	G#	3	209.2	0.0	0.0	4271	10AF	0	208.9	-0.3	-2.5	152	98	0	208.9	-0.3	-2.5	152	98	0	206.6	-2.6	-21.8	37	25	0					188.3	-20.9	-182.3	93	94	5D	5E	1	206.2	-2.7	-22.5	61	3D	1	#N/A					209.3	0.1	1.2	14	E	0	#N/A					209.2	0.3	2.4	134	86	0	OK!	206.2	-2.7	-22.5	4	4	0	OK!
43	8	A-	221.7	4300	Tritone	45	32		221.9	4302.0	A-	3	221.9	0.0	0.0	4025	FB9	0	221.9	0.0	0.0	143	8F	0	221.9	0.0	0.0	143	8F	0	224.3	2.3	18.1	34	22	0					196.2	-25.7	-213.0	91	92	5B	5C	1	224.3	2.3	18.1	56	38	-1	OK!					224.3	2.3	18.1	13	D	0	OK!					222.1	0.1	0.9	126	7E	0	OK!	206.2	-15.8	-127.4	4	4	0	OK!
44	8	A#	234.9	4400	Perfect 5th	3	2		236.7	4413.7	A#	3	236.7	0.0	0.0	3773	EBD	0	236.7	0.0	0.0	134	86	0	236.7	0.0	0.0	134	86	0	237.9	1.1	8.3	32	20	0					209.2	-27.6	-214.2	88	89	58	59	1	236.7	0.0	0.0	53	35	0	OK!					241.5	4.8	34.7	12	C	0	OK!					236.6	-0.1	-0.9	118	76	0	OK!	257.7	21.0	147.1	3	3	0	OK!
45	8	B-	248.8	4500	Minor 6th	8	5		246.6	4484.4	B-	3	246.6	0.0	-0.1	3622	E26	0	245.9	-0.8	-5.3	129	81	0	245.9	-0.8	-5.3	129	81	0	245.3	-1.3	-9.1	31	1F	0					223.4	-23.2	-170.8	85	86	55	56	1	250.7	4.8	33.6	50	32	-1	OK!					241.5	-5.1	-36.0	12	C	0	OK!					246.7	0.9	6.2	113	71	0	OK!	257.7	11.9	81.8	3	3	0	OK!
46	8	C-	263.6	4600	Major 6th	5	3		266.3	4617.6	C-	3	266.3	0.0	0.0	3353	D19	0	266.3	0.0	0.0	119	77	0	266.3	0.0	0.0	119	77	0	270.7	4.4	28.1	28	1C	0					233.8	-32.6	-225.7	83	84	53	54	1	266.3	0.0	0.0	47	2F	0	OK!					261.7	-4.7	-30.6	11	B	0	OK!					267.3	1.0	6.2	104	68	0	OK!	257.7	-8.6	-56.8	3	3	0	OK!
47	8	C#	279.3	4700	Minor 7th	9	5		277.4	4688.3	C#	3	277.4	0.0	-0.2	3219	C93	0	277.9	0.5	3.0	114	72	0	277.9	0.5	3.0	114	72	0	280.4	2.9	18.1	27	1B	0					250.7	-26.8	-175.6	80	81	50	51	1	277.9	0.0	0.0	45	2D	0	#N/A					285.5	8.0	49.3	10	A	0	OK!					277.6	-0.3	-2.1	100	64	0	OK!	257.7	-20.2	-130.4	3	3	0	OK!
48	16	D-	295.9	4800	Major 7th	15	8		295.9	4800.0	D-	4	295.9	0.0	0.0	3017	BC9	0	295.9	0.0	0.0	107	6B	0	295.9	0.0	0.0	107	6B	0	290.7	-5.2	-30.6	26	1A	0					263.0	-33.0	-204.4	78	79	4E	4F	1	304.4	8.5	48.8	41	29	-1	OK!					285.5	-10.5	-62.4	10	A	0	OK!					294.6	-1.4	-8.0	94	5E	0	OK!	343.7	47.7	258.9	2	2	0	OK!
49	16	D#	313.5	4900	Octave	2	1		315.7	4911.7	D#	4	315.7	0.0	0.0	2828	B0C	0	316.4	0.8	4.3	100	64	0	316.4	0.8	4.3	100	64	0	314.0	-1.7	-9.1	24	18	0					283.2	-32.5	-187.9	75	76	4B	4C	1	Past this point is shit…					314.0	-1.7	-9.1	9	9	0	#N/A					317.2	0.8	4.3	87	57	0	OK!	343.7	27.2	142.9	2	2	0	OK!
50	16	E-	332.2	5000					332.9	5003.9	E-	4	332.9	0.0	0.0	2681	A79	0	332.9	0.0	0.0	95	5F	0	332.9	0.0	0.0	95	5F	0	327.1	-5.8	-30.6	23	17	0					298.0	-34.9	-191.8	73	74	49	4A	1					348.9	16.0	81.1	8	8	0	OK!					331.8	-1.1	-5.8	83	53	0	OK!	343.7	10.7	55.0	2	2	0	OK!
51	16	F-	351.9	5100					355.1	5115.6	F-	4	355.1	0.0	0.0	2513	9D1	0	355.1	0.0	0.0	89	59	0	355.1	0.0	0.0	89	59	0	356.8	1.7	8.3	21	15	0					314.0	-41.1	-213.0	71	72	47	48	1					348.9	-6.2	-30.6	8	8	0	OK!					356.4	1.3	6.2	77	4D	0	OK!	343.7	-11.5	-56.8	2	2	0	OK!
52	16	F#	372.8	5200					369.9	5186.3	F#	4	369.9	0.0	0.2	2412	96C	0	371.6	1.7	8.1	85	55	0	371.6	1.7	8.1	85	55	0	373.8	3.9	18.1	20	14	0					331.3	-38.6	-190.7	69	70	45	46	1					392.5	22.6	102.6	7	7	0	OK!					370.1	-1.5	-7.2	74	4A	0	OK!	343.7	-28.0	-135.5	2	2	0	OK!
53	16	G-	395.0	5300					394.6	5298.0	G-	4	394.6	0.0	0.0	2261	8D5	0	394.6	0.0	0.0	80	50	0	394.6	0.0	0.0	80	50	0	392.5	-2.1	-9.1	19	13	0					350.1	-44.5	-206.9	67	68	43	44	1					392.5	-2.1	-9.1	7	7	0	OK!					395.4	0.9	3.8	69	45	0	OK!	343.7	-50.9	-239.2	2	2	0	OK!
54	16	G#	418.5	5400					418.4	5399.5	G#	4	418.4	0.0	0.0	2132	854	0	420.5	2.2	8.9	75	4B	0	420.5	2.2	8.9	75	4B	0	413.2	-5.2	-21.8	18	12	0					370.6	-47.8	-210.1	65	66	41	42	1					392.5	-25.9	-110.6	7	7	0	OK!					418.4	-2.2	-8.9	65	41	0	OK!	515.5	95.0	352.5	1	1	0	OK!
55	16	A-	443.4	5500					443.9	5502.0	A-	4	443.9	0.0	0.0	2009	7D9	0	443.9	0.0	0.0	71	47	0	443.9	0.0	0.0	71	47	0	436.1	-7.8	-30.6	17	11	0					392.8	-51.0	-211.5	63	64	3F	40	1					448.6	4.7	18.1	6	6	0	OK!					444.1	0.2	0.9	61	3D	0	OK!	515.5	71.6	258.9	1	1	0	OK!
56	16	A#	469.8	5600					473.5	5613.7	A#	4	473.5	0.0	0.0	1883	75B	0	470.0	-3.5	-12.8	67	43	0	470.0	-3.5	-12.8	67	43	0	461.8	-11.7	-43.4	16	10	0					417.2	-56.3	-219.1	61	62	3D	3E	1					448.6	-24.9	-93.6	6	6	0	OK!					473.2	3.2	11.9	57	39	0	OK!	515.5	45.5	159.9	1	1	0	OK!
57	16	B-	497.7	5700					493.2	5684.4	B-	4	493.3	0.1	0.4	1807	70F	0	491.7	-1.5	-5.3	64	40	0	491.7	-1.5	-5.3	64	40	0	490.6	-2.6	-9.1	15	F	0					443.9	-49.3	-182.4	59	60	3B	3C	1					523.3	30.1	102.6	5	5	0	OK!					Lowest frequency					489.3	-2.4	-8.5	55	37	0	OK!	515.5	23.8	81.8	1	1	0	OK!
58	16	C-	527.3	5800					532.7	5817.6	C-	4	532.7	0.0	0.0	1673	689	0	532.7	0.0	0.0	59	3B	0	532.7	0.0	0.0	59	3B	0	523.3	-9.3	-30.6	14	E	0					473.2	-59.4	-204.8	57	58	39	3A	1					523.3	-9.3	-30.6	5	5	0	OK!					532.7	0.0	0.0	220	DC	0	OK!	534.6	1.9	6.2	50	32	0	OK!	515.5	-17.2	-56.8	1	1	0	OK!
59	16	C#	558.6	5900					554.9	5888.3	C#	4	554.8	-0.1	-0.2	1606	646	0	551.0	-3.8	-12.0	57	39	0	551.0	-3.8	-12.0	57	39	0	560.7	5.8	18.1	13	D	0					505.6	-49.3	-161.0	55	56	37	38	1					523.3	-31.5	-101.3	5	5	0	OK!					555.0	0.1	0.3	211	D3	0	#N/A	555.1	4.1	12.8	48	30	0	OK!	515.5	-35.6	-115.5	1	1	0	OK!
60	32	D-	591.9	6000					591.9	6000.0	D-	5	591.9	0.0	0.0	1505	5E1	0	591.9	0.0	0.0	53	35	0	591.9	0.0	0.0	53	35	0	603.8	12.0	34.7	12	C	0					523.0	-68.8	-214.0	54	55	36	37	1					628.0	36.1	102.6	4	4	0	#N/A					590.7	-1.2	-3.4	198	C6	0	OK!	589.1	-2.7	-8.0	45	2D	0	OK!	515.5	-76.4	-239.2	1	1	0	OK!
61	32	D#	627.0	6100	C Major	532.7	C# Major	560.7	631.3	6111.7	D#	5	631.1	-0.2	-0.6	1411	583	0	626.7	-4.6	-12.8	50	32	0	626.7	-4.6	-12.8	50	32	0	654.2	22.8	61.6	11	B	0					560.7	-70.6	-205.3	52	53	34	35	1					631.3	0.0	0.0	185	B9	0	#N/A	627.6	0.9	2.4	42	2A	0	OK!
62	32	E-	664.3	6200	D Major	591.9	D# Major	626//639	665.8	6203.9	E-	5	665.8	0.0	0.0	1337	539	0	665.8	0.0	0.0	47	2F	0	665.8	0.0	0.0	47	2F	0	654.2	-11.7	-30.6	11	B	0					602.6	-63.2	-172.7	50	51	32	33	1					666.6	0.8	2.0	175	AF	0	OK!	671.3	5.5	14.2	39	27	0	OK!
63	32	F-	703.8	6300	E Major	665.9	F# Major	743//760	710.2	6315.6	F-	5	710.2	0.0	0.0	1253	4E5	0	710.2	0.0	0.0	44	2C	0	710.2	0.0	0.0	44	2C	0	713.6	3.4	8.3	10	A	0					625.4	-84.9	-220.3	49	50	31	32	1					710.2	0.0	0.0	164	A4	0	#N/A	704.1	-6.1	-15.0	37	25	0	OK!
64	32	F#	745.7	6400	F Major	710.2	G# Major	426.1	739.8	6386.3	F#	5	739.6	-0.2	-0.6	1203	4B3	0	743.3	3.4	8.1	42	2A	0	743.3	3.4	8.1	42	2A	0	713.6	-26.2	-62.4	10	A	0					674.9	-64.9	-159.0	47	48	2F	30	1					741.1	1.3	3.0	157	9D	0	OK!	740.2	-3.1	-7.2	35	23	0	OK!
65	32	G-	790.0	6500	G Major	399.5	A# Major	470	789.1	6498.0	G-	5	789.1	0.0	0.0	1127	467	0	779.5	-9.6	-21.2	40	28	0	779.5	-9.6	-21.2	40	28	0	785.0	-4.1	-9.1	9	9	0					701.9	-87.3	-202.9	46	47	2E	2F	1					790.2	1.1	2.3	147	93	0	OK!	780.2	0.7	1.5	33	21	0	OK!
66	32	G#	837.0	6600	A Major	443.9			836.8	6599.5	G#	5	837.1	0.4	0.8	1062	426	0	841.1	4.3	8.9	37	25	0	841.1	4.3	8.9	37	25	0	872.2	35.5	71.8	8	8	0					761.0	-75.8	-164.4	44	45	2C	2D	1					834.4	-2.4	-4.9	139	8B	0	OK!	849.0	8.0	16.3	30	1E	0	OK!
67	32	A-	886.8	6700	B Major	499//507			887.8	6702.0	A-	5	887.8	0.0	0.0	1001	3E9	0	887.8	0.0	0.0	35	23	0	887.8	0.0	0.0	35	23	0	872.2	-15.6	-30.6	8	8	0					793.3	-94.4	-194.7	43	44	2B	2C	1					890.4	2.7	5.2	130	82	0	OK!	874.8	-13.0	-25.6	29	1D	0	OK!
68	32	A#	939.5	6800					947.0	6813.7	A#	5	947.0	0.0	0.0	938	3AA	0	940.0	-7.0	-12.8	33	21	0	940.0	-7.0	-12.8	33	21	0	981.2	34.3	61.6	7	7	0					827.8	-119.1	-232.8	42	43	2A	2B	1					947.0	0.0	0.0	122	7A	0	#N/A	962.3	22.2	40.5	26	1A	-1	OK!
69	32	B-	995.4	6900					986.4	6884.4	B-	5	986.7	0.2	0.4	900	384	0	998.8	12.3	21.5	31	1F	0	998.8	12.3	21.5	31	1F	0	981.2	-5.2	-9.1	7	7	0					903.9	-82.5	-151.2	40	41	28	29	1					986.1	-0.3	-0.6	117	75	0	OK!	995.4	-3.3	-5.8	25	19	0	OK!
70	32	C-	1054.6	7000					1065.3	7017.6	C-	5	1065.4	0.0	0.0	833	341	0	1065.4	0.0	0.0	29	1D	0	1065.4	0.0	0.0	29	1D	0	1121.4	56.1	88.8	6	6	0					946.0	-119.4	-205.7	39	40	27	28	1					1065.4	0.0	0.0	108	6C	0	OK!	1069.2	3.8	6.2	23	17	0	OK!
71	32	C#	1117.3	7100					1109.7	7088.3	C#	5	1110.3	0.6	0.9	799	31F	0	1102.1	-7.6	-12.0	28	1C	0	1102.1	-7.6	-12.0	28	1C	0	1121.4	11.7	18.1	6	6	0					991.0	-118.7	-195.9	38	39	26	27	1					Copy of Gritty octave 1					1104.8	-4.9	-7.7	104	68	0	#N/A	1110.3	8.2	12.8	22	16	0	OK!
72	64	D-	1183.7	7200					1183.7	7200.0	D-	6	1183.7	0.0	0.0	749	2ED	0	1183.7	0.0	0.0	26	1A	0	1183.7	0.0	0.0	26	1A	0	1121.4	-62.3	-93.6	6	6	0					1039.4	-144.3	-225.1	37	38	25	26	1					1181.4	-2.3	-3.4	97	61	0	OK!	1181.4	-2.3	-3.4	97	61	0	OK!	1202.8	19.1	27.7	20	14	0	OK!
73	64	D#	1254.1	7300					1262.6	7311.7	D#	6	1262.2	-0.4	-0.6	702	2BE	0	1278.4	15.8	21.5	24	18	0	1278.4	15.8	21.5	24	18	0	1308.3	45.7	61.6	5	5	0					1147.3	-115.3	-165.8	35	36	23	24	1					1256.0	-6.6	-9.1	91	5B	0	#N/A	1256.0	-6.6	-9.1	91	5B	0	#N/A	1255.1	-23.3	-31.9	19	13	0	OK!
74	64	E-	1328.7	7400					1331.7	7403.9	E-	6	1331.7	0.0	0.0	665	299	0	1331.7	0.0	0.0	23	17	0	1331.7	0.0	0.0	23	17	0	1308.3	-23.4	-30.6	5	5	0					1207.7	-124.0	-169.2	34	35	22	23	1					1325.8	-5.9	-7.7	86	56	0	#N/A	1325.8	-5.9	-7.7	86	56	0	#N/A	1312.2	-19.5	-25.6	18	12	0	OK!
75	64	F-	1407.7	7500					1420.5	7515.6	F-	6	1420.5	0.0	0.0	623	26F	0	1389.6	-30.9	-38.0	22	16	0	1389.6	-30.9	-38.0	22	16	0	1308.3	-112.1	-142.4	5	5	0					1273.0	-147.5	-189.8	33	34	21	22	1					1420.5	0.0	0.0	80	50	0	#N/A	1420.5	0.0	0.0	80	50	0	#N/A	1374.6	-14.9	-18.7	17	11	0	OK!
76	64	F#	1491.4	7600					1479.6	7586.3	F#	6	1479.2	-0.5	-0.6	598	256	0	1452.8	-26.9	-31.7	21	15	0	1452.8	-26.9	-31.7	21	15	0	1570.0	90.4	102.6	4	4	0					1343.7	-136.0	-166.9	32	33	20	21	1					1473.1	-6.6	-7.7	77	4D	0	#N/A	1473.1	-6.6	-7.7	77	4D	0	#N/A	1443.4	-9.4	-11.2	16	10	0	OK!
77	64	G-	1580.1	7700					1578.3	7698.0	G-	6	1578.3	0.0	0.0	560	230	0	1598.0	19.7	21.5	19	13	0	1598.0	19.7	21.5	19	13	0	1570.0	-8.3	-9.1	4	4	0					1420.5	-157.8	-182.4	31	32	1F	20	1					1576.9	-1.4	-1.5	223	DF	0	#N/A	1570.0	-8.3	-9.1	72	48	0	OK!	1603.8	5.7	6.2	14	E	0	OK!
78	64	G#	1674.0	7800					1673.5	7799.5	G#	6	1672.7	-0.8	-0.9	528	210	0	1682.1	8.6	8.9	18	12	0	1682.1	8.6	8.9	18	12	0	1570.0	-103.5	-110.6	4	4	0					1504.0	-169.5	-184.9	30	31	1E	1F	1					1672.7	-0.8	-0.9	210	D2	0	#N/A	1680.6	7.0	7.3	67	43	0	OK!	1698.1	16.0	16.3	13	D	0	OK!
79	64	A-	1773.6	7900					1775.6	7902.0	A-	6	1775.6	0.0	0.0	497	1F1	0	1775.6	0.0	0.0	17	11	0	1775.6	0.0	0.0	17	11	0	1962.5	186.9	173.3	3	3	0					1595.2	-180.4	-185.5	29	30	1D	1E	1					1772.1	-3.5	-3.4	198	C6	0	#N/A	1780.9	5.3	5.2	63	3F	0	OK!	1804.2	28.6	27.7	12	C	0	OK!
80	64	A#	1879.0	8000					1893.9	8013.7	A#	6	1892.0	-2.0	-1.8	466	1D2	0	1880.0	-13.9	-12.8	16	10	0	1880.0	-13.9	-12.8	16	10	0	1962.5	68.5	61.6	3	3	0					1694.9	-199.1	-192.3	28	29	1C	1D	1					1894.0	0.0	0.0	185	B9	0	OK!	1894.0	0.0	0.0	59	3B	0	#N/A	1924.5	44.5	40.5	11	B	0	OK!
81	64	B-	1990.8	8100					1972.9	8084.4	B-	6	1971.1	-1.7	-1.5	447	1BF	0	1997.5	24.7	21.5	15	F	0	1997.5	24.7	21.5	15	F	0	1962.5	-10.4	-9.1	3	3	0					1804.2	-168.6	-154.7	27	28	1B	1C	1					1977.7	4.8	4.2	177	B1	0	#N/A	1988.7	15.8	13.8	56	38	0	#N/A	2062.0	64.4	55.0	10	A	0	OK!
82	64	C-	2109.1	8200					2130.7	8217.6	C-	6	2130.7	0.0	0.0	413	19D	0	2130.7	0.0	0.0	14	E	0	2130.7	0.0	0.0	14	E	0	1962.5	-168.2	-142.4	3	3	0					1924.5	-206.2	-176.2	26	27	1A	1B	1					2130.7	0.0	0.0	164	A4	0	OK!	2130.7	0.0	0.0	52	34	0	OK!	2062.0	-68.7	-56.8	10	A	0	OK!
83	64	C#	2234.6	8300					2219.5	8288.3	C#	6	2220.6	1.1	0.9	396	18C	0	2282.9	63.4	48.8	13	D	0	2282.9	63.4	48.8	13	D	0	1962.5	-257.0	-213.0	3	3	0					2057.2	-162.2	-131.4	25	26	19	1A	1					2223.3	3.9	3.0	157	9D	0	#N/A	2209.6	-9.8	-7.7	50	32	0	#N/A	2220.6	-62.3	-47.9	9	9	0	OK!
84	128	D-	2367.4	8400					2367.4	8400.0	D-	7	2367.4	0.0	0.0	371	173	0	2282.9	-84.5	-62.9	13	D	0	2282.9	-84.5	-62.9	13	D	0	2616.7	249.2	173.3	2	2	0					FF		89489.5	87122.1	6288.4	0	1	0	1	1					2370.6	3.2	2.3	147	93	0	#N/A	2386.4	19.0	13.8	46	2E	0	#N/A	2220.6	-62.3	-47.9	9	9	0	OK!
85	128	D#	2508.2	8500					2525.3	8511.7	D#	7	2528.0	2.7	1.8	347	15B	0	2458.5	-66.7	-46.4	12	C	0	2458.5	-66.7	-46.4	12	C	0	2616.7	91.4	61.6	2	2	0					FF		89489.5	86964.2	6176.7	0	1	0	1	1					2520.8	-4.4	-3.0	138	8A	0	#N/A	2538.7	13.5	9.2	43	2B	0	OK!	2405.6	-52.9	-37.6	8	8	0	OK!
86	128	E-	2657.3	8600					2663.4	8603.9	E-	7	2663.4	0.0	0.0	329	149	0	2663.4	0.0	0.0	11	B	0	2663.4	0.0	0.0	11	B	0	2616.7	-46.7	-30.6	2	2	0					FF		89489.5	86826.1	6084.5	0	1	0	1	1					2671.3	8.0	5.2	130	82	0	#N/A	2651.5	-11.8	-7.7	41	29	0	#N/A	2624.3	-39.1	-25.6	7	7	0	OK!
87	128	F-	2815.4	8700					2840.9	8715.6	F-	7	2840.9	0.0	0.0	308	134	0	2905.5	64.6	38.9	10	A	0	2905.5	64.6	38.9	10	A	0	2616.7	-224.3	-142.4	2	2	0					FF		89489.5	86648.6	5972.8	0	1	0	1	1					2840.9	0.0	0.0	122	7A	0	OK!	2840.9	0.0	0.0	38	26	0	#N/A	2886.8	-18.7	-11.2	6	6	0	OK!
88	128	F#	2982.8	8800					2959.3	8786.3	F#	7	2963.2	3.9	2.3	295	127	0	2905.5	-53.8	-31.7	10	A	0	2905.5	-53.8	-31.7	10	A	0	2616.7	-342.6	-213.0	2	2	0					FF		89489.5	86530.2	5902.1	0	1	0	1	1					2958.3	-0.9	-0.6	117	75	0	#N/A	2983.0	23.7	13.8	36	24	0	#N/A	2886.8	-18.7	-11.2	6	6	0	OK!
89	128	G-	3160.1	8900					3156.6	8898.0	G-	7	3151.0	-5.5	-3.0	277	115	0	3196.1	39.5	21.5	9	9	0	3196.1	39.5	21.5	9	9	0	3925.0	768.4	377.2	1	1	0					FF		89489.5	86332.9	5790.3	0	1	0	1	1					3167.8	11.2	6.1	109	6D	0	#N/A	3140.0	-16.6	-9.1	34	22	0	OK!	3207.5	11.5	6.2	5	5	0	OK!
90	128	G#	3348.0	9000					3347.0	8999.5	G#	7	3351.7	4.6	2.4	260	104	0	3196.1	-151.0	-79.9	9	9	0	3196.1	-151.0	-79.9	9	9	0	3925.0	577.9	275.8	1	1	0					FF		89489.5	86142.5	5688.9	0	1	0	1	1					3345.4	-1.6	-0.9	103	67	0	#N/A	3314.4	-32.6	-17.0	32	20	0	#N/A	3207.5	11.5	6.2	5	5	0	OK!
91	128	A-	3547.1	9100					3551.1	9102.0	A-	7	3551.2	0.0	0.0	245	F5	0	3551.2	0.0	0.0	8	8	0	3551.2	0.0	0.0	8	8	0	3925.0	373.8	173.3	1	1	0		Lowest frequency			FF		89489.5	85938.4	5586.4	0	1	0	1	1					3544.1	-7.0	-3.4	97	61	0	#N/A	3509.4	-41.7	-20.5	30	1E	0	OK!	3608.4	57.3	27.7	4	4	0	OK!
92	128	A#	3758.1	9200					3787.9	9213.7	A#	7	3791.9	4.0	1.8	229	E5	0	3995.1	207.2	92.2	7	7	0	3995.1	207.2	92.2	7	7	0	3925.0	137.1	61.6	1	1	0	3907.8	120.0	54.0	225	E1	-7	89489.5	85701.6	5474.7	0	1	0	1	1					3768.0	-19.9	-9.1	91	5B	0	#N/A	3728.7	-59.1	-27.2	28	1C	0	OK!	4123.9	128.9	55.0	3	3	0	OK!
93	128	B-	3981.5	9300					3945.7	9284.4	B-	7	3942.3	-3.4	-1.5	220	DC	0	3995.1	49.4	21.5	7	7	0	3995.1	49.4	21.5	7	7	0	3925.0	-20.7	-9.1	1	1	0	3942.3	-3.4	-1.5	223	DF	0	89489.5	85543.8	5404.0	0	1	0	1	1					3933.6	-12.1	-5.3	87	57	0	#N/A	3977.3	31.6	13.8	26	1A	0	#N/A	4123.9	128.9	55.0	3	3	0	OK!
94	128	C-	4218.3	9400					4261.4	9417.6	C-	7	4261.4	0.0	0.0	203	CB	0	3995.1	-266.3	-111.7	7	7	0	3995.1	-266.3	-111.7	7	7	0	3925.0	-336.4	-142.4	1	1	0	4261.4	0.0	0.0	206	CE	0	89489.5	85228.1	5270.8	0	1	0	1	1					4261.4	0.0	0.0	80	50	0	OK!	4261.4	0.0	0.0	24	18	0	OK!	4123.9	128.9	55.0	3	3	0	OK!
95	128	C#	4469.1	9500					4438.9	9488.3	C#	7	4430.2	-8.7	-3.4	195	C3	0	4565.8	126.9	48.8	6	6	0	4565.8	126.9	48.8	6	6	0	3925.0	-513.9	-213.0	1	1	0	4430.2	-8.7	-3.4	198	C6	0	89489.5	85050.6	5200.1	0	1	0	1	1					4419.2	-19.7	-7.7	77	4D	0	OK!	4419.2	-19.7	-7.7	23	17	0	#N/A	4811.3	245.5	90.7	2	2	0	OK!
96	256	D-	4734.8	9600					4734.8	9600.0	D-	8	4734.9	0.0	0.0	182	B6	0	4565.8	-169.1	-62.9	6	6	0	4565.8	-169.1	-62.9	6	6	0	3925.0	-809.9	-324.8	1	1	0	4734.9	0.0	0.0	185	B9	0	89489.5	84754.7	5088.4	0	1	0	1	1					4710.0	-24.9	-9.1	72	48	0	#N/A	4772.8	37.9	13.8	21	15	0	#N/A	4811.3	245.5	90.7	2	2	0	OK!
97	256	D#	5016.4	9700					5050.5	9711.7	D#	8	5055.9	5.4	1.8	170	AA	0	5326.8	276.3	92.2	5	5	0	5326.8	276.3	92.2	5	5	0	3925.0	-1125.5	-436.5	1	1	0	5055.9	5.4	1.8	173	AD	0	89489.5	84439.0	4976.7	0	1	0	1	1
98	256	E-	5314.7	9800					5326.7	9803.9	E-	8	5326.8	0.1	0.0	161	A1	0	5326.8	0.1	0.0	5	5	0	5326.8	0.1	0.0	5	5	0	7850.0	2523.3	671.3	0	0	0	5326.8	0.1	0.0	164	A4	0	89489.5	84162.8	4884.5	0	1	0	1	1
99	256	F-	5630.7	9900					5681.8	9915.6	F-	8	5663.9	-17.9	-5.5	151	97	0	5326.8	-355.1	-111.7	5	5	0	5326.8	-355.1	-111.7	5	5	0	7850.0	2168.1	559.6	0	0	0	5663.9	-17.9	-5.5	154	9A	0	89489.5	83807.7	4772.8	0	1	0	1	1
100	256	F#	5965.5	10000					5918.6	9986.3	F#	8	5926.5	7.9	2.3	144	90	0	6392.1	473.5	133.3	4	4	0	6392.1	473.5	133.3	4	4	0	7850.0	1931.4	488.9	0	0	0	5926.5	7.9	2.3	147	93	0	89489.5	83570.9	4702.1	0	1	0	1	1
101	256	G-	6320.3	10100					6313.1	10098.0	G-	8	6302.1	-11.1	-3.0	135	87	0	6392.1	79.0	21.5	4	4	0	6392.1	79.0	21.5	4	4	0	7850.0	1536.8	377.2	0	0	0	6302.1	-11.1	-3.0	138	8A	0	89489.5	83176.4	4590.3	0	1	0	1	1
102	256	G#	6696.1	10200					6694.1	10199.5	G#	8	6678.3	-15.8	-4.1	127	7F	0	6392.1	-302.0	-79.9	4	4	0	6392.1	-302.0	-79.9	4	4	0	7850.0	1155.9	275.8	0	0	0	6678.3	-15.8	-4.1	130	82	0	89489.5	82795.4	4488.9	0	1	0	1	1
103	256	A-	7094.3	10300					7102.3	10302.0	A-	8	7102.3	0.1	0.0	119	77	0	6392.1	-710.2	-182.4	4	4	0	6392.1	-710.2	-182.4	4	4	0	7850.0	747.7	173.3	0	0	0	7102.3	0.1	0.0	122	7A	0	89489.5	82387.2	4386.4	0	1	0	1	1
104	256	A#	7516.1	10400					7575.8	10413.7	A#	8	7583.9	8.1	1.8	111	6F	0	7990.1	414.4	92.2	3	3	0	7990.1	414.4	92.2	3	3	0	7850.0	274.2	61.6	0	0	0	7583.9	8.1	1.8	114	72	0	89489.5	81913.7	4274.7	0	1	0	1	1
105	256	B-	7963.0	10500					7891.4	10484.4	B-	8	7919.4	28.0	6.1	106	6A	0	7990.1	98.7	21.5	3	3	0	7990.1	98.7	21.5	3	3	0	7850.0	-41.5	-9.1	0	0	0	7919.4	28.0	6.1	109	6D	0	89489.5	81598.1	4204.0	0	1	0	1	1
106	256	C-	8436.5	10600					8522.7	10617.6	C-	8	8522.8	0.1	0.0	98	62	0	7990.1	-532.6	-111.7	3	3	0	7990.1	-532.6	-111.7	3	3	0	7850.0	-672.8	-142.4	0	0	0	8522.8	0.1	0.0	101	65	0	89489.5	80966.8	4070.8	0	1	0	1	1
107	256	C#	8938.2	10700					8877.8	10688.3	C#	8	8860.3	-17.5	-3.4	94	5E	0	7990.1	-887.7	-182.4	3	3	0	7990.1	-887.7	-182.4	3	3	0	7850.0	-1027.9	-213.0	0	0	0	8860.3	-17.5	-3.4	97	61	0	89489.5	80611.7	4000.1	0	1	0	1	1
108	512	D-	9469.7	10800					9469.7	10788.3	D-	9	9419.9	-49.7	-9.1	88	58	0	10653.5	1183.8	203.9	2	2	0	10653.5	1183.8	203.9	2	2	0	7850.0	-1619.7	-324.8	0	0	0	9419.9	-49.7	-9.1	91	5B	0	89489.5	80019.8	3888.4	0	1	0	1	1
109	512	D#	10032.8	10900					10101.0	10888.3	D#	9	10055.0	-46.0	-7.9	82	52	0	10653.5	552.5	92.2	2	2	0	10653.5	552.5	92.2	2	2	0					10055.0	-46.0	-7.9	85	55	0	89489.5	79388.5	3776.7	0	1	0	1	1
110	512	E-	10629.4	11000					10653.4	10988.3	E-	9	10653.5	0.1	0.0	77	4D	0	10653.5	0.1	0.0	2	2	0	10653.5	0.1	0.0	2	2	0					10653.5	0.1	0.0	80	50	0	89489.5	78836.1	3684.5	0	1	0	1	1
111	512	F-	11261.4	11100					11363.6	11088.3	F-	9	11327.8	-35.9	-5.5	72	48	0	10653.5	-710.1	-111.7	2	2	0	10653.5	-710.1	-111.7	2	2	0					11327.8	-35.9	-5.5	75	4B	0	89489.5	78125.9	3572.8	0	1	0	1	1
112	512	F#	11931.1	11200					11837.1	11188.3	F#	9	11774.9	-62.2	-9.1	69	45	0	10653.5	-1183.6	-182.4	2	2	0	10653.5	-1183.6	-182.4	2	2	0					11774.9	-62.2	-9.1	72	48	0	89489.5	77652.4	3502.1	0	1	0	1	1
113	512	G-	12640.5	11300					12626.3	11288.3	G-	9	12604.2	-22.1	-3.0	64	40	0	10653.5	-1972.7	-294.1	2	2	0	10653.5	-1972.7	-294.1	2	2	0					12604.2	-22.1	-3.0	67	43	0	89489.5	76863.2	3390.3	0	1	0	1	1
114	512	G#	13392.2	11400					13388.2	11388.3	G#	9	13356.6	-31.5	-4.1	60	3C	0	15980.3	2592.1	306.4	1	1	0	15980.3	2592.1	306.4	1	1	0					13356.6	-31.5	-4.1	63	3F	0	89489.5	76101.3	3288.9	0	1	0	1	1
115	512	A-	14188.5	11500					14204.5	11488.3	A-	9	14204.7	0.1	0.0	56	38	0	15980.3	1775.7	203.9	1	1	0	15980.3	1775.7	203.9	1	1	0					14204.7	0.1	0.0	59	3B	0	89489.5	75285.0	3186.4	0	1	0	1	1
116	512	A#	15032.2	11600					15151.5	11588.3	A#	9	15167.7	16.2	1.8	52	34	0	15980.3	828.8	92.2	1	1	0	15980.3	828.8	92.2	1	1	0					15167.7	16.2	1.8	55	37	0	89489.5	74338.0	3074.7	0	1	0	1	1
117	512	B-	15926.1	11700					15782.8	11688.3	B-	9	15699.9	-82.9	-9.1	50	32	0	15980.3	197.4	21.5	1	1	0	15980.3	197.4	21.5	1	1	0					15699.9	-82.9	-9.1	53	35	0	89489.5	73706.7	3004.0	0	1	0	1	1
118	512	C-	16873.1	11800					17045.5	11788.3	C-	9	16884.8	-160.6	-16.4	46	2E	0	15980.3	-1065.2	-111.7	1	1	0	15980.3	-1065.2	-111.7	1	1	0					16884.8	-160.6	-16.4	49	31	0	89489.5	72444.0	2870.8	0	1	0	1	1
119	512	C#	17876.4	11900					17755.7	11888.3	C#	9	17897.9	142.2	13.8	43	2B	0	15980.3	-1775.4	-182.4	1	1	0	15980.3	-1775.4	-182.4	1	1	0					17897.9	142.2	13.8	46	2E	0	89489.5	71733.8	2800.1	0	1	0	1	1

## Notes Calculations; Basses (Experimental)
PAL =	1773447	NTSC =	1789790	,$	* Tuning by ratio allows many possibilities!					16-bit accuracy					64khz clock					15khz clock					1.79mhz clock					1.79mhz clock and Filter on both channel 1 and 3					64khz clock		Distortion C Buzzy					64khz clock		Distortion C Gritty					15khz clock		Distortion C Buzzy					1.79mhz clock		Distortion C Buzzy					1.79mhz clock		Distortion C Gritty					1.79mhz clock					64khz clock		Distortion 2 Crunchy					Table generation calculations			Blank spaces should be 0!!!					Table generation calculations			Blank spaces should be 0!!!					Table generation calculations			Blank spaces should be 0!!!
CLOCK =	1789790	16.6459503125	1.0595	OK!	* Edit the numbers below to form different ratios.					Distortion A					Sawtooth					Bass Table 1					Bass Table 2					Bass Table 1					Bass Table 2					Distortion 2					Distortion A					Distortion C					Distortion 2
* See the other sheets for more tuning shit					* Some things might sound incorrect, compared to 12-TET					// Distortion A, 64khz					// Distortion C, 64khz, Buzzy					// Distortion 2, 1.79mhz, Squareish Tones
* Frequencies Calculation should be accurate					* Happy tuning :)					$EF,$E4,$D9,$CA,$C2,$B3,$AC,$A0,$99,$91,$86,$7F,$77,$71,$6C,$64,					$7F,$79,$73,$6C,$67,$60,$5B,$55,$F5,$E9,$D7,$CB,$BF,$B6,$AD,$A1,					$D4,$CB,$C0,$B3,$AC,$9F,$99,$8E,$87,$80,$76,$6F,$68,$63,$5E,$57,
				16-bit					8-bit					8-bit					8-bit					8-bit					8-bit					8-bit					8-bit					8-bit					8-bit					8-bit					8-bit					$61,$59,$55,$50,$4C,$48,$43,$3F,$3B,$38,$35,$32,$30,$2C,$2A,$27,					$9B,$8F,$89,$80,$7A,$74,$6B,$65,$5F,$5C,$56,$50,$4D,$47,$44,$41,					$54,$4D,$4A,$45,$41,$3E,$39,$36,$32,$30,$2D,$2A,$28,$25,$23,$20,
Sheet edited by VinsCool, thanks to Ivo’s original work, most of this wouldn’t have been possible otherwise.					16-bit	delta	cents	16-bit			8-bit	delta	cents	8-bit			8-bit	delta	cents	8-bit			8-bit	delta	cents	8-bit			8-bit	delta	cents	8-bit	8-bit	AUDF1	AUDF3		8-bit	delta	cents	8-bit				8-bit	delta	cents	8-bit				8-bit	delta	cents	8-bit				8-bit	delta	cents	8-bit				8-bit	delta	cents	8-bit				8-bit	delta	cents	8-bit				8-bit	delta	cents	8-bit					$25,$24,$21,$1F,$1D,$1C,$1A,$18,$17,$16,$15,$13,$12,$11,$10,$F,					$3E,$38,$35,$32,$2F,					$1F,$1D,$19,$19,$17,$16,$15,$13,$12,$10,$F,$E,$D,$D,$B,$A,
offset	octave	note	12-TET	cents	Harmony	RA/	TIO	Interval	RA/TIO	cents	Notes		freq	freq	off	value	hex	offset	freq	freq	off	value	hex	offset	freq	freq	off	value	hex	offset	freq	freq	off	value	hex	offset	freq	freq	off	value	value	hex	hex	Interval	freq	freq	off	value	hex	offset	valid	freq	freq	off	value	hex	offset	valid	freq	freq	off	value	hex	offset	valid	freq	freq	off	value	hex	offset	valid	freq	freq	off	value	hex	offset	valid	freq	freq	off	value	hex	offset	valid	freq	freq	off	value	hex	offset	valid		$E,$D,$D,$C,$B,$A,$A,$9,$9,$8,$7,$7,$7,$6,$6,$5,					$,					$A,$9,$8,$7,$7,$6,$6,$5,$5,$4,$4,$3,$3,

0	1	C-	16.6	0	Unison	1	1	1	16.6	0.0	C-	0	16.6	0.0	0.0	53754	D1FA	0					16.6	0.0	0.0	255	FF	0	OK!	16.6	0.0	-3.4	188	BC	0	OK!					16.9	0.3	26.4	60	3C	-1	OK!		// Distortion A, 15khz					// Distortion C, 64khz, Gritty					// Distortion 2, 64khz, Crunchy Bass Tones
1	1	C#	17.6	100	Minor 2nd	256	244	1.04918032786885	17.5	83.1	C#	0	17.5	0.0	0.0	51233	C821	0					17.5	0.0	0.0	243	F3	0	OK!	17.4	0.0	-2.0	179	B3	0	#N/A					17.5	0.0	1.0	58	3A	0	OK!		$EB,$E0,$D5,$C6,$BF,$B0,$A8,$9D,$96,$8F,$84,$7C,$75,$6F,$6A,$62,					$FF,$F3,$E7,$D8,$CF,$C0,$B7,$AB,$A3,$99,$91,$87,$7F,$79,$73,$6C,					$3C,$3A,$37,$33,$31,$2D,$2C,$29,$27,$25,$22,$20,$1D,$1D,$1B,$19,
2	1	D-	18.7	200	Major 2nd	256	232	1.10344827586207	18.4	170.4	D-	0	18.4	0.0	0.0	48713	BE49	0					18.4	0.0	0.0	231	E7	0	OK!	18.4	0.0	-0.5	170	AA	0	OK!					18.4	0.0	4.0	55	37	0	OK!		$5F,$57,$54,$4E,$4B,$47,$41,$3E,$3A,$37,$34,$31,$2F,$2B,$29,$27,					$67,$60,$5B,$55,$51,$4C,$48,$43,$3F,$3C,$39,$37,$33,$30,$2D,$2A,					$18,$16,$15,$14,$13,$12,$10,$F,$E,$E,$D,$C,$C,$B,$A,$9,
3	1	D#	19.8	300	Minor 3rd	256	216	1.18518518518519	19.7	294.1	D#	0	19.7	0.0	0.0	45353	B129	0					19.6	-0.1	-8.0	216	D8	1	OK!	19.7	0.0	1.7	158	9E	0	OK!					19.8	0.1	8.6	51	33	0	OK!		$25,$23,$20,$1E,$1C,$1B,$1A,$18,$17,$15,$14,$13,$12,$11,$10,$F,					$28,$25,$24,$21,$1F,					$9,$8,$8,$7,$7,$6,$6,$6,$5,$5,$5,$4,$4,$4,$3,$3,
4	1	E-	21.0	400	Major 3rd	256	208	1.23076923076923	20.5	359.5	E-	0	20.5	0.0	0.0	43673	AA99	0					20.5	0.0	0.0	207	CF	0	OK!	20.5	0.0	3.0	152	98	0	OK!					20.6	0.1	11.2	49	31	0	OK!		$E,$D,$C,$B,$B,$A,$A,$9,$8,$8,$7,$7,$6,$6,$6,$5,					$,					$3,$3,$3,$2,$2,$2,$2,$2,$1,$1,$1,$1,$1,
5	1	F-	22.2	500	Perfect 4th	256	192	1.33333333333333	22.2	498.0	F-	0	22.2	0.0	0.0	40313	9D79	0					22.1	-0.1	-9.0	192	C0	1	OK!	22.3	0.1	5.8	140	8C	0	OK!					22.4	0.2	16.9	45	2D	0	OK!
6	1	F#	23.5	600	Tritone	256	184	1.39130434782609	23.2	571.7	F#	0	23.2	0.0	0.0	38633	96E9	0					23.2	0.0	0.0	183	B7	0	OK!	23.1	-0.1	-5.4	135	87	0	OK!					22.9	-0.2	-18.7	44	2C	0	OK!		// Distortion A, 1.79mhz					// Distortion C, 15khz, Buzzy
7	1	G-	24.9	700	Perfect 5th	256	172	1.48837209302326	24.8	688.5	G-	0	24.8	0.0	0.0	36113	8D11	0					24.8	0.0	0.0	171	AB	0	OK!	24.7	-0.1	-3.6	126	7E	0	OK!					24.5	-0.2	-16.0	41	29	0	OK!		$FF,$FF,$FF,$FF,$FF,$FF,$FF,$FF,$102,$FC,$E8,$DB,$CE,$C4,$BA,$AD,					$BC,$B3,$AA,$9E,$98,$8C,$87,$7E,$78,$72,$69,$63,$5D,$59,$54,$4F,
8	1	G#	26.4	800	Minor 6th	256	164	1.5609756097561	26.0	770.9	G#	0	26.0	0.0	0.0	34433	8681	0					26.0	0.0	0.0	163	A3	0	OK!	26.0	0.0	-2.2	120	78	0	OK!					25.8	-0.2	-14.0	39	27	0	OK!		$A7,$9A,$93,$89,$83,$7C,$72,$6C,$65,$60,$5B,$55,$51,$4B,$47,$43,					$4C,$46,$43,$3E,$3B,$38,$34,$31,$2E,$2C,$2A,$27,$25,$22,$21,$1F,
9	1	A-	28.0	900	Major 6th	256	156	1.64102564102564	27.3	857.5	A-	0	27.3	0.0	0.0	32753	7FF1	0					27.7	0.4	22.4	153	99	-2	OK!	27.3	0.0	-0.8	114	72	0	#N/A					27.1	-0.2	-11.8	37	25	0	OK!		$3F,$3C,$37,$34,					$1D,$1C,$1A,$18,$17,$15,$14,$13,$12,$11,$10,$F,$E,$D,$C,$C,
10	1	A#	29.7	1000	Minor 7th	256	144	1.77777777777778	29.6	996.1	A#	0	29.6	0.0	0.0	30233	7619	0					Lowest frequency					29.2	-0.4	-23.9	145	91	2	OK!	29.6	0.0	1.7	105	69	0	OK!					29.5	-0.1	-8.0	34	22	0	OK!					$B,$A,$A,$9,$9,$8,$7,$7,$7,$6,$6,$5,$5,
11	1	B-	31.4	1100	Major 7th	256	136	1.88235294117647	31.3	1095.0	B-	0	31.3	0.0	0.0	28553	6F89	0					31.3	-0.1	-3.3	250	FA	0					Copy of Gritty octave 1					31.3	0.0	0.0	135	87	0	OK!	31.4	0.1	3.7	99	63	0	#N/A					31.2	-0.1	-5.1	32	20	0	OK!
12	2	C-	33.3	1200	Octave	2	1	2	33.3	1200.0	C-	1	33.3	0.0	0.0	26873	68F9	0					33.3	0.0	-1.5	235	EB	0					33.4	0.1	5.4	227	228	E3	E4	1	33.3	0.0	0.0	127	7F	0	OK!	33.3	0.0	0.0	127	7F	0	OK!	33.4	0.1	5.8	93	5D	0	OK!					34.4	1.1	55.0	29	1D	-1	OK!		// Distortion A, 16-bit, Split into 2 8-bit halves, IMPORTANT					// Distortion C, 1.79mhz, Gritty
13	2	C#	35.3	1300	A-4/C-5 examples				34.9	1283.1	C#	1	34.9	0.0	0.0	25613	640D	0					34.9	0.0	-2.0	224	E0	0					35.2	0.3	13.2	221	222	DD	DE	1	34.9	0.0	0.0	121	79	0	OK!	34.9	0.0	0.0	121	79	0	OK!	34.9	0.0	-2.0	89	59	0	#N/A					34.4	-0.6	-28.1	29	1D	0	OK!		$68F9,$640D,$5F21,$5891,$5549,$4EB9,$4B71,$4685,$433D,$3FF5,$3B09,$37C1,$3479,$3203,$2F8D,$2C45,					$DC,$D1,$C7,$BA,$B2,$A5,$9D,$93,$8C,$85,$7A,$73,$6C,$67,$62,$5A,
14	2	D-	37.4	1400	523.9				36.7	1370.4	D-	1	36.7	0.0	0.0	24353	5F21	0					36.7	-0.1	-2.5	213	D5	0					37.1	0.4	19.3	215	216	D7	D8	1	36.7	0.0	0.0	115	73	0	OK!	36.7	0.0	0.0	115	73	0	OK!	36.9	0.2	9.6	84	54	0	#N/A					36.8	0.1	4.0	27	1B	0	OK!		$2AA1,$2759,$25B5,$233F,$219B,$1FF7,$1D81,$1BDD,$1A39,$18FE,$17C3,$161F,$154D,$13A9,$12D7,$119C,					$56,$4F,$4C,$46,$44,$40,$3C,$37,$34,$31,$2E,$2A,$29,$27,$25,$23,
15	2	D#	39.6	1500	532.7				39.5	1494.1	D#	1	39.5	0.0	0.0	22673	5891	0					39.4	0.0	-0.4	198	C6	0					39.3	-0.2	-8.4	209	210	D1	D2	1	39.1	-0.4	-15.9	108	6C	1	OK!	39.1	-0.4	-15.9	108	6C	1	OK!	39.2	-0.2	-9.1	79	4F	0	#N/A					39.7	0.2	8.6	25	19	0	OK!		$10CA,$FF8,$EBD,$DEB,$D19,$C7C,$BDE,$B0C,$AA3,$9D1,$968,$8CB,$862,$7F9,$75B,$6F2,					$1F,$1C,$1B,$19,$18,
16	2	E-	41.9	1600	437.8				41.0	1559.5	E-	1	41.0	0.0	0.0	21833	5549	0					40.9	-0.1	-3.8	191	BF	0					41.6	0.6	24.9	203	204	CB	CC	1	41.0	0.0	0.0	103	67	0	OK!	41.0	0.0	0.0	103	67	0	OK!	40.8	-0.2	-8.3	76	4C	0	OK!					41.2	0.3	11.2	24	18	0	OK!		$689,$63A,$5EC,$583,$54E,$4E5,$4B1,$462,$42D,$3F9,$3AA,$376,$341,$31A,$2F2,$2BE,					$,
17	2	F-	44.4	1700	440.0				44.4	1698.0	F-	1	44.4	0.0	0.0	20153	4EB9	0					44.4	0.0	-1.5	176	B0	0					44.5	0.1	5.2	196	197	C4	C5	1	43.9	-0.5	-17.9	96	60	1	OK!	43.9	-0.5	-17.9	96	60	1	OK!	44.2	-0.2	-6.4	70	46	0	OK!					44.8	0.4	16.9	22	16	0	OK!
18	2	F#	47.1	1800	443.9				46.3	1771.7	F#	1	46.3	0.0	0.0	19313	4B71	0					46.4	0.1	4.9	168	A8	0					46.4	0.0	1.3	192	193	C0	C1	1	46.3	0.0	0.0	91	5B	0	OK!	46.3	0.0	0.0	91	5B	0	OK!	46.2	-0.1	-5.4	67	43	0	OK!					46.9	0.5	20.2	21	15	0	OK!		// Distortion A, 1.79mhz, Croissant Sawtooth, AUDF1					// Distortion C, 1.79mhz, Buzzy
19	2	G-	49.9	1900					49.6	1888.5	G-	1	49.6	0.0	0.0	18053	4685	0					49.7	0.1	4.6	157	9D	0					49.8	0.3	10.1	185	186	B9	BA	1	49.6	0.0	0.0	85	55	0	OK!	49.6	0.0	0.0	85	55	0	OK!	49.8	0.3	10.1	62	3E	0	OK!					49.1	-0.5	-16.0	20	14	0	OK!		$E3,$DD,$D7,$D1,$CB,$C4,$C0,$B9,$B4,$AF,$AA,$A5,$9F,$9B,$97,$93,					$6C,$67,$62,$5A,$56,$F8,$F0,$DC,$D3,$C8,$B8,$AD,$A4,$9B,$96,$8B,
20	2	G#	52.8	2000	Experimental ratio				52.0	1970.9	G#	1	52.0	0.0	0.0	17213	433D	0					52.0	0.0	0.6	150	96	0					52.6	0.6	20.2	180	181	B4	B5	1	52.0	0.0	0.0	245	F5	0	OK!	52.0	0.0	0.0	81	51	0	OK!	52.3	0.4	12.1	59	3B	0	#N/A					51.5	-0.4	-14.0	19	13	0	OK!		$8E,$89,$86,$81,$7E,$7A,$77,$73,$6F,$6C,$69,$66,$63,$60,$5E,$5A,					$83,$7A,$78,$6C,$6A,$63,$5C,$52,$50,
21	2	A-	56.0	2100	based on the basses				54.6	2057.5	A-	1	54.6	0.0	0.0	16373	3FF5	0					54.5	-0.1	-3.8	143	8F	0					55.5	0.9	28.8	175	176	AF	B0	1	54.6	0.0	0.0	233	E9	0	OK!	55.3	0.7	22.4	76	4C	-1	OK!	55.1	0.5	14.3	56	38	0	OK!					54.3	-0.4	-11.8	18	12	0	OK!		$58,$55,$53,$50,$6F,$6C,$69,$47,$45,$5F,$41,$5A,$57,$3B,$52,$50,					$,
22	2	A#	59.3	2200	might sound wrong in many places				59.2	2196.1	A#	1	59.2	0.0	0.0	15113	3B09	0					59.0	-0.2	-4.8	132	84	0					58.8	-0.4	-12.0	170	171	AA	AB	1	59.2	0.0	0.0	215	D7	0	OK!	58.4	-0.8	-23.9	72	48	1	OK!	59.2	0.1	1.7	52	34	0	OK!					60.6	1.5	42.2	16	10	0	OK!		$4D,$34,$68,$57,$62,$42,$5C,$3E,$6A,$5E,$5B,$37,$35,$4A,$32,$3C,					$,
23	2	B-	62.8	2300	lol				62.7	2295.0	B-	1	62.7	0.0	0.0	14273	37C1	0					62.8	0.1	3.7	124	7C	0					62.3	-0.4	-10.3	165	166	A5	A6	1	62.7	0.0	0.0	203	CB	0	OK!	62.7	0.0	0.0	67	43	0	OK!	62.8	0.1	3.7	49	31	0	#N/A					64.4	1.8	48.2	15	F	0	OK!
24	4	C-	66.6	2400					66.6	2400.0	C-	2	66.6	0.0	0.0	13433	3479	0					66.5	-0.1	-1.5	117	75	0					67.0	0.4	9.6	159	160	9F	A0	1	66.6	0.0	0.0	191	BF	0	OK!	66.6	0.0	0.0	63	3F	0	OK!	66.8	0.2	5.8	46	2E	0	OK!					68.7	2.1	55.0	14	E	0	OK!		// Distortion A, 1.79mhz, Croissant Sawtooth, AUDF3
25	4	C#	70.5	2500					69.9	2483.1	C#	2	69.9	0.0	0.0	12803	3203	0					70.1	0.2	5.7	111	6F	0					70.4	0.5	12.2	155	156	9B	9C	1	69.9	0.0	0.0	182	B6	0	OK!	69.9	0.0	0.0	60	3C	0	OK!	69.8	-0.1	-2.0	44	2C	0	#N/A					68.7	-1.1	-28.1	14	E	0	OK!		$E4,$DE,$D8,$D2,$CC,$C5,$C1,$BA,$B5,$B0,$AB,$A6,$A0,$9C,$98,$94,
26	4	D-	74.7	2600					73.5	2570.4	D-	2	73.5	0.0	0.0	12173	2F8D	0					73.4	-0.1	-2.5	106	6A	0					74.0	0.5	12.9	151	152	97	98	1	73.5	0.0	0.0	173	AD	0	OK!	73.5	0.0	0.0	57	39	0	OK!	73.0	-0.4	-10.6	42	2A	0	OK!					73.6	0.2	4.0	13	D	0	OK!		$8F,$8A,$87,$82,$7F,$7B,$78,$74,$70,$6D,$6A,$67,$64,$61,$5F,$5B,
27	4	D#	79.2	2700					78.9	2694.1	D#	2	78.9	0.0	0.0	11333	2C45	0					79.3	0.4	8.3	98	62	0					78.0	-0.9	-20.6	147	148	93	94	1	78.9	0.0	0.0	161	A1	0	OK!	76.1	-2.8	-62.9	55	37	2	OK!	78.5	-0.4	-9.1	39	27	0	#N/A					79.3	0.4	8.6	12	C	0	OK!		$59,$56,$54,$51,$71,$6E,$6B,$48,$46,$61,$42,$5C,$59,$3C,$54,$52,
28	4	E-	83.9	2800					81.9	2759.5	E-	2	82.0	0.0	0.0	10913	2AA1	0					81.8	-0.2	-3.8	95	5F	0					83.4	1.4	30.2	142	143	8E	8F	1	82.0	0.0	0.0	155	9B	0	OK!	82.0	0.0	0.0	51	33	0	OK!	82.6	0.7	14.3	37	25	0	OK!					79.3	-2.6	-56.8	12	C	0	OK!		$4F,$35,$6C,$5A,$66,$44,$60,$40,$70,$63,$60,$39,$37,$4E,$34,$3F,
29	4	F-	88.9	2900					88.8	2898.0	F-	2	88.8	0.0	0.0	10073	2759	0					89.2	0.4	8.3	87	57	0					89.4	0.6	11.9	137	138	89	8A	1	88.8	0.0	0.0	143	8F	0	OK!	87.0	-1.8	-35.7	48	30	1	OK!	89.7	0.9	18.1	34	22	0	#N/A					85.9	-2.9	-56.8	11	B	0	OK!
30	4	F#	94.2	3000					92.6	2971.7	F#	2	92.6	0.0	0.0	9653	25B5	0					92.4	-0.3	-5.4	84	54	0					93.3	0.7	12.4	134	135	86	87	1	92.6	0.0	0.0	137	89	0	OK!	92.6	0.0	0.0	45	2D	0	OK!	92.4	-0.3	-5.4	33	21	0	OK!					93.7	1.1	20.2	10	A	0	OK!
31	4	G-	99.8	3100					99.1	3088.5	G-	2	99.1	0.0	0.0	9023	233F	0					99.4	0.3	4.6	78	4E	0					100.4	1.3	23.0	129	130	81	82	1	99.1	0.0	0.0	128	80	0	OK!	99.1	0.0	0.0	42	2A	0	OK!	98.1	-1.0	-17.2	31	1F	0	OK!					103.1	4.0	68.5	9	9	0	OK!
32	4	G#	105.7	3200					103.9	3170.9	G#	2	103.9	0.0	0.0	8603	219B	0					103.3	-0.6	-10.8	75	4B	0					105.1	1.2	19.2	126	127	7E	7F	1	103.9	0.0	0.0	122	7A	0	OK!	103.9	0.0	0.0	40	28	0	OK!	104.7	0.7	12.1	29	1D	0	#N/A					Lowest frequency					103.1	-0.8	-14.0	9	9	0	OK!
33	4	A-	112.0	3300					109.3	3257.5	A-	2	109.3	0.0	0.0	8183	1FF7	0					109.0	-0.2	-3.8	71	47	0					111.8	2.6	40.4	122	123	7A	7B	1	109.3	0.0	0.0	116	74	0	OK!	112.1	2.9	45.0	37	25	-1	OK!	108.3	-1.0	-15.8	28	1C	0	OK!					109.8	0.5	7.9	259	103	-1	#N/A	114.6	5.3	81.8	8	8	0	OK!
34	4	A#	118.6	3400					118.4	3396.1	A#	2	118.4	0.0	0.0	7553	1D81	0		Lowest frequency					118.9	0.6	8.3	65	41	0					117.3	-1.0	-15.0	119	120	77	78	1	118.4	0.0	0.0	107	6B	0	OK!	115.2	-3.2	-47.4	36	24	1	OK!	116.3	-2.1	-30.6	26	1A	0	OK!					118.3	-0.1	-0.9	240	F0	0	OK!	114.6	-3.8	-56.8	8	8	0	OK!
35	4	B-	125.7	3500					125.3	3495.0	B-	2	125.3	0.0	0.0	7133	1BDD	0	125.3	0.0	0.0	254	FE	0	124.6	-0.7	-10.1	62	3E	0					125.3	0.0	0.0	115	116	73	74	1	125.3	0.0	0.0	101	65	0	OK!	125.3	0.0	0.0	33	21	0	OK!	125.6	0.3	3.7	24	18	0	#N/A					125.5	0.2	2.4	226	E2	0	OK!	128.9	3.5	48.2	7	7	0	OK!
36	8	C-	133.2	3600					133.2	3600.0	C-	3	133.2	0.0	0.0	6713	1A39	0	133.2	0.0	0.0	239	EF	0	133.1	-0.1	-1.5	58	3A	0					134.2	1.0	12.9	111	112	6F	70	1	133.2	0.0	0.0	95	5F	0	OK!	133.2	0.0	0.0	31	1F	0	OK!	130.8	-2.3	-30.6	23	17	0	OK!					133.6	0.5	6.2	212	D4	-1	OK!	128.9	-4.3	-56.8	7	7	0	OK!
37	8	C#	141.1	3700					139.7	3683.1	C#	3	139.7	0.0	0.0	6398	18FE	0	139.6	-0.2	-1.9	228	E4	0	140.2	0.5	5.7	55	37	0					141.4	1.7	21.0	108	109	6C	6D	1	137.5	-2.3	-28.1	92	5C	1	OK!	Past this point is shit…					142.7	3.0	36.9	21	15	0	OK!					139.5	-0.3	-3.2	203	CB	0	OK!	147.3	7.6	91.3	6	6	0	OK!
38	8	D-	149.5	3800					146.9	3770.4	D-	3	146.9	0.0	0.0	6083	17C3	0	146.6	-0.3	-4.0	217	D9	0	148.1	1.2	13.7	52	34	0					149.3	2.3	27.2	105	106	69	6A	1	146.9	0.0	0.0	86	56	0	OK!					149.5	2.6	30.1	20	14	0	OK!					147.3	0.3	4.0	192	C0	0	OK!	147.3	0.3	4.0	6	6	0	OK!
39	8	D#	158.4	3900					157.8	3894.1	D#	3	157.8	0.0	0.0	5663	161F	0	157.4	-0.4	-4.3	202	CA	0	157.0	-0.8	-9.1	49	31	0					157.8	0.0	-0.3	102	103	66	67	1	157.8	0.0	0.0	80	50	0	OK!					157.0	-0.8	-9.1	19	13	0	#N/A					157.7	-0.1	-0.9	179	B3	0	OK!	147.3	-10.5	-119.7	6	6	0	OK!
40	8	E-	167.8	4000					163.9	3959.5	E-	3	163.9	0.0	0.0	5453	154D	0	163.9	0.0	0.0	194	C2	0	163.5	-0.4	-3.8	47	2F	0					167.1	3.2	33.3	99	100	63	64	1	163.9	0.0	0.0	77	4D	0	OK!					165.3	1.4	14.3	18	12	0	OK!					164.0	0.1	1.3	172	AC	0	OK!	171.8	7.9	81.8	5	5	0	OK!
41	8	F-	177.8	4100					177.6	4098.0	F-	3	177.6	0.0	0.0	5033	13A9	0	177.6	0.0	0.0	179	B3	0	178.4	0.9	8.3	43	2B	0					177.2	-0.3	-3.4	96	97	60	61	1	177.6	0.0	0.0	71	47	0	OK!					174.4	-3.1	-30.6	17	11	0	OK!					177.1	-0.5	-4.4	159	9F	0	OK!	171.8	-5.7	-56.8	5	5	0	OK!
42	8	F#	188.3	4200					185.3	4171.7	F#	3	185.3	0.0	0.0	4823	12D7	0	184.7	-0.5	-5.0	172	AC	0	186.9	1.6	15.1	41	29	0					184.5	-0.8	-7.5	94	95	5E	5F	1	185.3	0.0	0.0	68	44	0	OK!					184.7	-0.6	-5.4	16	10	0	OK!					183.9	-1.4	-13.2	153	99	1	OK!	171.8	-13.4	-130.4	5	5	0	OK!
43	8	G-	199.5	4300					198.2	4288.5	G-	3	198.2	0.0	0.0	4508	119C	0	198.5	0.3	2.7	160	A0	0	196.2	-2.0	-17.2	39	27	0					200.4	2.2	19.3	90	91	5A	5B	1	193.7	-4.5	-39.8	65	41	1	OK!					196.2	-2.0	-17.2	15	F	0	OK!					197.7	-0.5	-4.2	142	8E	0	OK!	206.2	8.0	68.5	4	4	0	OK!
44	8	G#	211.4	4400					207.9	4370.9	G#	3	207.9	0.0	0.0	4298	10CA	0	207.5	-0.3	-2.8	153	99	0	206.6	-1.3	-10.8	37	25	0					209.2	1.3	10.9	88	89	58	59	1	202.9	-4.9	-41.7	62	3E	1	OK!					209.3	1.5	12.1	14	E	0	#N/A					207.7	-0.2	-1.6	135	87	0	OK!	206.2	-1.7	-14.0	4	4	0	OK!
45	8	A-	224.0	4500					218.5	4457.5	A-	3	218.5	0.0	0.0	4088	FF8	0	218.9	0.4	3.0	145	91	0	218.1	-0.5	-3.8	35	23	0					223.4	4.9	38.5	85	86	55	56	1	224.3	5.8	45.0	56	38	-2	OK!					224.3	5.8	45.0	13	D	0	OK!					218.7	0.2	1.3	128	80	0	OK!	206.2	-12.3	-100.6	4	4	0	OK!
46	8	A#	237.3	4600					236.7	4596.1	A#	3	236.7	0.0	0.0	3773	EBD	0	236.7	0.0	0.0	134	86	0	237.9	1.1	8.3	32	20	0					233.8	-3.0	-21.8	83	84	53	54	1	236.7	0.0	0.0	53	35	0	OK!					241.5	4.8	34.7	12	C	0	OK!					236.6	-0.1	-0.9	118	76	0	OK!	257.7	21.0	147.2	3	3	0	OK!
47	8	B-	251.4	4700					250.7	4695.0	B-	3	250.7	0.0	0.0	3563	DEB	0	249.7	-1.0	-6.8	127	7F	0	253.2	2.6	17.6	30	1E	0					250.7	0.0	0.0	80	81	50	51	1	250.7	0.0	0.0	50	32	0	OK!					241.5	-9.1	-64.2	12	C	0	OK!					251.0	0.4	2.4	111	6F	0	OK!	257.7	7.1	48.2	3	3	0	OK!
48	16	C-	266.3	4800					266.3	4800.0	C-	4	266.3	0.0	0.0	3353	D19	0	266.3	0.0	0.0	119	77	0	270.7	4.4	28.1	28	1C	0					266.0	-0.3	-1.9	111	113	6F	71	2	266.3	0.0	0.0	47	2F	0	OK!					261.7	-4.7	-30.6	11	B	0	OK!					267.3	1.0	6.2	104	68	0	OK!	257.7	-8.6	-56.8	3	3	0	OK!
49	16	C#	282.2	4900					279.4	4883.1	C#	4	279.4	0.0	-0.3	3196	C7C	0	280.4	0.9	5.7	113	71	0	280.4	0.9	5.7	27	1B	0					280.4	0.9	5.7	108	110	6C	6E	2	Past this point is shit…					285.5	6.0	36.9	10	A	0	OK!					280.3	0.8	5.2	99	63	0	OK!	257.7	-21.7	-139.9	3	3	0	OK!
50	16	D-	299.0	5000					293.9	4970.4	D-	4	293.9	0.0	0.0	3038	BDE	0	293.2	-0.7	-4.0	108	6C	0	290.7	-3.1	-18.6	26	1A	0					295.9	2.0	11.6	105	107	69	6B	2					285.5	-8.4	-50.4	10	A	0	OK!					294.6	0.7	4.0	94	5E	0	OK!	257.7	-36.1	-227.2	3	3	0	OK!
51	16	D#	316.7	5100					315.7	5094.1	D#	4	315.7	0.0	0.0	2828	B0C	0	316.4	0.8	4.3	100	64	0	314.0	-1.7	-9.1	24	18	0					314.0	-1.7	-9.1	71	72	47	48	1					314.0	-1.7	-9.1	9	9	0	#N/A					317.2	1.6	8.6	87	57	0	OK!	343.7	28.0	147.2	2	2	0	OK!
52	16	E-	335.6	5200					327.8	5159.5	E-	4	327.8	0.0	0.0	2723	AA3	0	326.1	-1.7	-8.8	97	61	0	327.1	-0.7	-3.8	23	17	0					331.3	3.5	18.5	69	70	45	46	1					314.0	-13.8	-74.5	9	9	0	#N/A					328.0	0.2	1.3	84	54	0	OK!	343.7	15.9	81.8	2	2	0	OK!
53	16	F-	355.5	5300					355.1	5298.0	F-	4	355.1	0.0	0.0	2513	9D1	0	355.1	0.0	0.0	89	59	0	356.8	1.7	8.3	21	15	0					358.0	2.9	14.0	95	97	5F	61	2					348.9	-6.2	-30.6	8	8	0	OK!					356.4	1.3	6.2	77	4D	0	OK!	343.7	-11.5	-56.8	2	2	0	OK!
54	16	F#	376.7	5400					370.6	5371.7	F#	4	370.6	0.0	0.0	2408	968	0	371.6	1.1	5.0	85	55	0	373.8	3.3	15.1	20	14	0					370.6	0.0	0.0	65	66	41	42	1					392.5	21.9	99.6	7	7	0	OK!					370.1	-0.5	-2.1	74	4A	0	OK!	343.7	-26.9	-130.4	2	2	0	OK!
55	16	G-	399.1	5500					396.4	5488.5	G-	4	396.3	-0.1	-0.4	2251	8CB	0	394.6	-1.8	-8.0	80	50	0	392.5	-3.9	-17.2	19	13	0					396.7	0.3	1.2	90	92	5A	5C	2					392.5	-3.9	-17.2	7	7	0	OK!					395.4	-1.0	-4.2	69	45	0	OK!	343.7	-52.7	-247.2	2	2	0	OK!
56	16	G#	422.8	5600					415.7	5570.9	G#	4	415.7	-0.1	-0.4	2146	862	0	415.1	-0.7	-2.8	76	4C	0	413.2	-2.6	-10.8	18	12	0					423.0	7.2	29.8	87	89	57	59	2					392.5	-23.2	-99.6	7	7	0	OK!					418.4	2.6	10.9	65	41	0	OK!	515.5	99.7	372.3	1	1	0	OK!
57	16	A-	447.9	5700					437.1	5657.5	A-	4	437.0	-0.1	-0.4	2041	7F9	0	437.8	0.8	3.0	72	48	0	436.1	-1.0	-3.8	17	11	0					443.9	6.8	26.9	59	60	3B	3C	1					448.6	11.5	45.0	6	6	0	OK!					Lowest frequency					437.4	0.3	1.3	62	3E	0	OK!	515.5	78.4	285.7	1	1	0	OK!
58	16	A#	474.6	5800					473.5	5796.1	A#	4	473.5	0.0	0.0	1883	75B	0	470.0	-3.5	-12.8	67	43	0	461.8	-11.7	-43.4	16	10	0					473.0	-0.5	-1.8	82	84	52	54	2					448.6	-24.9	-93.6	6	6	0	OK!					473.5	0.0	0.0	248	F8	0	#N/A	473.2	-0.2	-0.9	57	39	0	OK!	515.5	42.0	147.2	1	1	0	OK!
59	16	B-	502.8	5900					501.3	5895.0	B-	4	501.3	0.0	0.0	1778	6F2	0	499.4	-2.0	-6.8	63	3F	0	490.6	-10.7	-37.4	15	F	0					495.5	-5.8	-20.2	80	82	50	52	2					523.3	22.0	74.3	5	5	0	OK!					501.3	0.0	0.0	234	EA	0	OK!	497.7	-3.6	-12.5	54	36	0	OK!	515.5	14.2	48.2	1	1	0	OK!
60	32	C-	532.7	6000					532.7	6000.0	C-	5	532.7	0.0	0.0	1673	689	0	532.7	0.0	0.0	59	3B	0	523.3	-9.3	-30.6	14	E	0					532.4	-0.2	-0.8	77	79	4D	4F	2					523.3	-9.3	-30.6	5	5	0	OK!					532.7	0.0	0.0	220	DC	0	OK!	534.6	1.9	6.2	50	32	0	OK!	515.5	-17.2	-56.8	1	1	0	OK!
61	32	C#	564.3	6100					558.9	6083.1	C#	5	559.0	0.1	0.3	1594	63A	0	560.7	1.8	5.7	56	38	0	560.7	1.8	5.7	13	D	0					560.7	1.8	5.7	52	53	34	35	1					560.2	1.3	4.1	209	D1	-1	#N/A	555.1	-3.7	-11.6	48	30	0	OK!
62	32	D-	597.9	6200					587.8	6170.4	D-	5	587.6	-0.2	-0.6	1516	5EC	0	591.9	4.1	12.0	53	35	0	603.8	16.1	46.7	12	C	0					591.9	4.1	12.0	104	108	68	6C	4					587.8	0.0	0.0	199	C7	0	OK!	589.1	1.4	4.0	45	2D	0	OK!
63	32	D#	633.5	6300					631.3	6294.1	D#	5	631.1	-0.2	-0.6	1411	583	0	626.7	-4.6	-12.8	50	32	0	654.2	22.8	61.6	11	B	0					627.7	-3.6	-9.9	87	90	57	5A	3					628.0	-3.3	-9.1	186	BA	1	#N/A	627.6	-3.8	-10.3	42	2A	0	OK!
64	32	E-	671.1	6400					655.6	6359.5	E-	5	655.6	0.0	0.0	1358	54E	0	652.3	-3.3	-8.8	48	30	0	654.2	-1.4	-3.8	11	B	0					662.1	6.6	17.2	98	102	62	66	4					655.6	0.0	0.0	178	B2	0	OK!	656.1	0.5	1.3	40	28	0	OK!
65	32	F-	711.0	6500					710.2	6498.0	F-	5	710.2	0.0	0.0	1253	4E5	0	710.2	0.0	0.0	44	2C	0	713.6	3.4	8.3	10	A	0					710.2	0.0	0.0	66	68	42	44	2					706.0	-4.2	-10.3	165	A5	1	OK!	704.1	-6.1	-15.0	37	25	0	OK!
66	32	F#	753.3	6600					741.1	6571.7	F#	5	740.8	-0.3	-0.7	1201	4B1	0	743.3	2.2	5.0	42	2A	0	713.6	-27.5	-65.4	10	A	0					745.7	4.6	10.8	92	96	5C	60	4					741.1	0.0	0.0	157	9D	0	OK!	740.2	-0.9	-2.1	35	23	0	OK!
67	32	G-	798.1	6700					792.8	6688.5	G-	5	792.6	-0.2	-0.4	1122	462	0	799.0	6.2	13.5	39	27	0	785.0	-7.8	-17.2	9	9	0					797.6	4.8	10.4	62	64	3E	40	2					790.2	-2.6	-5.7	147	93	0	OK!	801.9	9.1	19.7	32	20	0	OK!
68	32	G#	845.6	6800					831.5	6770.9	G#	5	831.7	0.2	0.4	1069	42D	0	841.1	9.6	19.8	37	25	0	872.2	40.7	82.8	8	8	0					841.6	10.1	20.9	106	112	6A	70	6					828.6	-2.9	-6.0	140	8C	0	#N/A	824.8	-6.7	-14.0	31	1F	0	OK!
69	32	A-	895.8	6900					874.1	6857.5	A-	5	873.9	-0.2	-0.4	1017	3F9	0	863.8	-10.3	-20.6	36	24	0	872.2	-1.9	-3.8	8	8	0					886.6	12.4	24.5	94	99	5E	63	5					870.9	-3.2	-6.3	133	85	0	OK!	874.8	0.6	1.3	29	1D	0	OK!
70	32	A#	949.1	7000					947.0	6996.1	A#	5	947.0	0.0	0.0	938	3AA	0	940.0	-7.0	-12.8	33	21	0	981.2	34.3	61.6	7	7	0					942.0	-5.0	-9.1	91	96	5B	60	5					947.0	0.0	0.0	122	7A	0	#N/A	995.4	48.5	86.4	25	19	-1	OK!
71	32	B-	1005.5	7100					1002.7	7095.0	B-	5	1002.1	-0.6	-1.0	886	376	0	998.8	-3.9	-6.8	31	1F	0	981.2	-21.4	-37.4	7	7	0					994.6	-8.1	-14.0	55	57	37	39	2					Copy of Gritty octave 1					1002.7	0.0	0.0	115	73	0	OK!	995.4	-7.2	-12.5	25	19	0	OK!
72	64	C-	1065.3	7200					1065.3	7200.0	C-	6	1065.4	0.0	0.0	833	341	0	1065.4	0.0	0.0	29	1D	0	1121.4	56.1	88.8	6	6	0					1064.4	-0.9	-1.5	53	55	35	37	2					1065.4	0.0	0.0	108	6C	0	OK!	1065.4	0.0	0.0	108	6C	0	OK!	1069.2	3.8	6.2	23	17	0	OK!
73	64	C#	1128.7	7300					1117.7	7283.1	C#	6	1117.2	-0.5	-0.8	794	31A	0	1102.1	-15.6	-24.4	28	1C	0	1121.4	3.7	5.7	6	6	0					1119.3	1.6	2.5	74	78	4A	4E	4					1115.1	-2.6	-4.0	103	67	0	OK!	1115.1	-2.6	-4.0	103	67	0	OK!	1110.3	-7.4	-11.6	22	16	0	OK!
74	64	D-	1195.8	7400					1175.5	7370.4	D-	6	1175.9	0.4	0.6	754	2F2	0	1183.7	8.2	12.0	26	1A	0	1121.4	-54.1	-81.6	6	6	0					1183.7	8.2	12.0	50	52	32	34	2					1169.8	-5.8	-8.5	98	62	0	#N/A	1169.8	-5.8	-8.5	98	62	0	#N/A	1154.7	-20.8	-31.0	21	15	0	OK!
75	64	D#	1266.9	7500					1262.6	7494.1	D#	6	1262.2	-0.4	-0.6	702	2BE	0	1278.4	15.8	21.5	24	18	0	1308.3	45.7	61.6	5	5	0					1252.2	-10.4	-14.4	60	63	3C	3F	3					1269.4	6.7	9.2	90	5A	0	OK!	1269.4	6.7	9.2	90	5A	-1	OK!	1255.1	-7.5	-10.3	19	13	0	OK!
76	64	E-	1342.2	7600					1311.2	7559.5	E-	6	1310.2	-0.9	-1.3	676	2A4	0	1331.7	20.5	26.9	23	17	0	1308.3	-2.9	-3.8	5	5	0					1332.3	21.2	27.7	58	61	3A	3D	3					1325.8	14.6	19.1	86	56	0	#N/A	1325.8	14.6	19.1	86	56	-1	#N/A	1312.2	1.0	1.3	18	12	0	OK!
77	64	F-	1422.1	7700					1420.5	7698.0	F-	6	1420.5	0.0	0.0	623	26F	0	1389.6	-30.9	-38.0	22	16	0	1308.3	-112.1	-142.4	5	5	0					1420.5	0.0	0.0	31	32	1F	20	1					1420.5	0.0	0.0	248	F8	0	OK!	1437.6	17.1	20.8	79	4F	-1	OK!	1443.4	22.9	27.7	16	10	0	OK!
78	64	F#	1506.6	7800					1482.2	7771.7	F#	6	1481.6	-0.6	-0.7	597	255	0	1452.8	-29.5	-34.8	21	15	0	1570.0	87.8	99.6	4	4	0					1491.5	9.3	10.8	44	46	2C	2E	2					1467.0	-15.2	-17.8	240	F0	2	#N/A	1491.5	9.3	10.8	76	4C	-1	#N/A	1519.3	37.1	42.8	15	F	0	OK!
79	64	G-	1596.2	7900					1585.6	7888.5	G-	6	1586.7	1.1	1.2	557	22D	0	1598.0	12.4	13.5	19	13	0	1570.0	-15.6	-17.2	4	4	0					1595.2	9.6	10.4	29	30	1D	1E	1					1598.0	12.4	13.5	220	DC	-2	#N/A	1612.4	26.8	29.0	70	46	-1	OK!	1603.8	18.1	19.7	14	E	0	OK!
80	64	G#	1691.1	8000					1663.0	7970.9	G#	6	1663.4	0.4	0.4	531	213	0	1682.1	19.2	19.8	18	12	0	1570.0	-93.0	-99.6	4	4	0					1683.2	20.2	20.9	51	54	33	36	3					1664.9	1.9	2.0	211	D3	0	#N/A	1657.2	-5.8	-6.0	68	44	0	#N/A	1698.1	35.1	36.2	13	D	0	OK!
81	64	A-	1791.7	8100					1748.3	8057.5	A-	6	1747.8	-0.4	-0.4	505	1F9	0	1775.6	27.3	26.9	17	11	0	1962.5	214.2	200.1	3	3	0					1768.6	20.3	20.0	40	42	28	2A	2					1754.7	6.4	6.4	200	C8	-1	OK!	1754.7	6.4	6.4	64	40	0	OK!	1698.1	-50.2	-50.4	13	D	0	OK!
82	64	A#	1898.2	8200					1893.9	8196.1	A#	6	1892.0	-2.0	-1.8	466	1D2	0	1880.0	-13.9	-12.8	16	10	0	1962.5	68.5	61.6	3	3	0					1877.4	-16.5	-15.2	48	51	30	33	3					1904.0	10.1	9.2	184	B8	-1	#N/A	1864.4	-29.6	-27.2	60	3C	1	OK!	1924.5	30.6	27.7	11	B	0	OK!
83	64	B-	2011.1	8300					2005.3	8295.0	B-	6	2006.5	1.1	1.0	439	1B7	0	1997.5	-7.8	-6.8	15	F	0	1962.5	-42.9	-37.4	3	3	0					1990.9	-14.5	-12.5	54	58	36	3A	4					2022.4	17.0	14.6	173	AD	-2	OK!	2022.4	17.0	14.6	55	37	-1	OK!	2062.0	56.6	48.2	10	A	0	OK!
84	128	C-	2130.7	8400					2130.7	8400.0	C-	7	2130.7	0.0	0.0	413	19D	0	2130.7	0.0	0.0	14	E	0	1962.5	-168.2	-142.4	3	3	0					FF		2130.7	0.0	0.0	36	38	24	26	2					2130.7	0.0	0.0	164	A4	0	OK!	2130.7	0.0	0.0	52	34	0	OK!	2062.0	-68.7	-56.8	10	A	0	OK!
85	128	C#	2257.4	8500					2235.5	8483.1	C#	7	2237.2	1.8	1.4	393	189	0	2282.9	47.4	36.3	13	D	0	1962.5	-273.0	-225.5	3	3	0					FF		2238.6	3.2	2.5	35	37	23	25	2					2251.3	15.8	12.2	155	9B	-1	OK!	2251.3	15.8	12.2	49	31	0	OK!	2220.6	-14.9	-11.6	9	9	0	OK!
86	128	D-	2391.6	8600					2351.1	8570.4	D-	7	2348.8	-2.3	-1.7	374	176	0	2282.9	-68.2	-51.0	13	D	0	2616.7	265.6	185.3	2	2	0					FF		2367.4	16.4	12.0	23	24	17	18	1					2324.4	-26.7	-19.8	150	96	2	#N/A	2386.4	35.3	25.8	46	2E	-1	#N/A	2405.6	54.5	39.7	8	8	0	OK!
87	128	D#	2533.8	8700					2525.3	8694.1	D#	7	2528.0	2.7	1.8	347	15B	0	2458.5	-66.7	-46.4	12	C	0	2616.7	91.4	61.6	2	2	0					FF		2485.8	-39.4	-27.2	41	44	29	2C	3					2503.2	-22.0	-15.2	139	8B	1	#N/A	2593.9	68.6	46.4	42	2A	-1	OK!	2624.3	99.1	66.6	7	7	0	OK!
88	128	E-	2684.5	8800					2622.4	8759.5	E-	7	2624.3	1.9	1.3	334	14E	0	2663.4	41.0	26.9	11	B	0	2616.7	-5.7	-3.8	2	2	0					FF		2651.5	29.2	19.1	46	50	2E	32	4					2651.5	29.2	19.1	131	83	-2	#N/A	2651.5	29.2	19.1	41	29	-1	#N/A	2624.3	1.9	1.3	7	7	0	OK!
89	128	F-	2844.1	8900					2840.9	8898.0	F-	7	2840.9	0.0	0.0	308	134	0	2905.5	64.6	38.9	10	A	0	2616.7	-224.3	-142.4	2	2	0					FF		2840.9	0.0	0.0	38	41	26	29	3					2840.9	0.0	0.0	122	7A	0	OK!	2774.9	-66.0	-40.7	39	27	1	OK!	2886.8	45.8	27.7	6	6	0	OK!
90	128	F#	3013.2	9000					2964.4	8971.7	F#	7	2963.2	-1.2	-0.7	295	127	0	2905.5	-58.9	-34.8	10	A	0	2616.7	-347.8	-216.0	2	2	0					FF		2983.0	18.6	10.8	20	21	14	15	1					2886.8	-77.7	-46.0	120	78	3	#N/A	2910.2	-54.2	-31.9	37	25	1	OK!	2886.8	-77.7	-46.0	6	6	0	OK!
91	128	G-	3192.4	9100					3171.2	9088.5	G-	7	3173.4	2.1	1.2	275	113	0	3196.1	24.8	13.5	9	9	0	3925.0	753.7	369.2	1	1	0		Lowest frequency			FF		3200.8	29.6	16.1	51	57	33	39	6					3196.1	24.8	13.5	108	6C	-1	#N/A	3059.5	-111.8	-62.1	35	23	1	#N/A	3207.5	36.3	19.7	5	5	0	OK!
92	128	G#	3382.2	9200					3325.9	9170.9	G#	7	3326.7	0.8	0.4	262	106	0	3196.1	-129.9	-69.0	9	9	0	3925.0	599.0	286.7	1	1	0	3415.6	89.7	46.1	258	102	-7	3382.1	56.1	29.0	45	50	2D	32	5					3254.2	-71.8	-37.8	106	6A	2	#N/A	3409.1	83.2	42.8	31	1F	-1	#N/A	3207.5	-118.4	-62.8	5	5	0	OK!
93	128	A-	3583.4	9300					3496.5	9257.5	A-	7	3495.7	-0.8	-0.4	249	F9	0	3551.2	54.7	26.9	8	8	0	3925.0	428.5	200.1	1	1	0	3495.7	-0.8	-0.4	252	FC	0	3537.1	40.6	20.0	18	19	12	13	1					3475.3	-21.2	-10.5	99	63	1	#N/A	3728.7	232.2	111.3	28	1C	-2	OK!	3608.4	111.9	54.6	4	4	0	OK!
94	128	A#	3796.4	9400					3787.9	9396.1	A#	7	3791.9	4.0	1.8	229	E5	0	3995.1	207.2	92.2	7	7	0	3925.0	137.1	61.6	1	1	0	3791.9	4.0	1.8	232	E8	0	3728.7	-59.1	-27.2	26	28	1A	1C	2					3728.7	-59.1	-27.2	92	5C	1	OK!	3849.0	61.1	27.7	27	1B	-1	OK!	3608.4	-179.4	-84.0	4	4	0	OK!
95	128	B-	4022.2	9500					4010.7	9495.0	B-	7	4013.0	2.3	1.0	216	D8	0	3995.1	-15.6	-6.8	7	7	0	3925.0	-85.7	-37.4	1	1	0	4013.0	2.3	1.0	219	DB	0	3981.7	-29.0	-12.5	25	27	19	1B	2					4162.3	151.6	64.2	82	52	-3	#N/A	4114.5	103.8	44.2	25	19	-1	OK!	4123.9	113.2	48.2	3	3	0	OK!
96	256	C-	4261.4	9600					4261.4	9600.0	C-	8	4261.4	0.0	0.0	203	CB	0	3995.1	-266.3	-111.7	7	7	0	3925.0	-336.4	-142.4	1	1	0	4261.4	0.0	0.0	206	CE	0	4261.4	0.0	0.0	16	17	10	11	1					4261.4	0.0	0.0	80	50	0	OK!	4261.4	0.0	0.0	24	18	0	OK!	4123.9	-137.4	-56.8	3	3	0	OK!
97	256	C#	4514.8	9700					4470.9	9683.1	C#	8	4474.5	3.5	1.4	193	C1	0	4565.8	94.9	36.3	6	6	0	3925.0	-546.0	-225.5	1	1	0	4474.5	3.5	1.4	196	C4	0	4485.7	14.8	5.7	34	38	22	26	4
98	256	D-	4783.2	9800					4702.2	9770.4	D-	8	4710.0	7.8	2.9	183	B7	0	4565.8	-136.4	-51.0	6	6	0	3925.0	-777.2	-312.8	1	1	0	4710.0	7.8	2.9	186	BA	0	4710.0	7.8	2.9	15	16	F	10	1
99	256	D#	5067.6	9900					5050.5	9894.1	D#	8	5055.9	5.4	1.8	170	AA	0	5326.8	276.3	92.2	5	5	0	3925.0	-1125.5	-436.5	1	1	0	5055.9	5.4	1.8	173	AD	0	4971.6	-78.9	-27.2	32	36	20	24	4
100	256	E-	5369.0	10000					5244.8	9959.5	E-	8	5233.3	-11.5	-3.8	164	A4	0	5326.8	82.0	26.9	5	5	0	7850.0	2605.2	698.2	0	0	0	5233.3	-11.5	-3.8	167	A7	0	5303.1	58.3	19.1	21	23	15	17	2
101	256	F-	5688.2	10100					5681.8	10098.0	F-	8	5663.9	-17.9	-5.5	151	97	0	5326.8	-355.1	-111.7	5	5	0	7850.0	2168.1	559.6	0	0	0	5663.9	-17.9	-5.5	154	9A	0	5736.5	54.7	16.6	20	22	14	16	2
102	256	F#	6026.5	10200					5928.9	10171.7	F#	8	5926.5	-2.4	-0.7	144	90	0	6392.1	463.3	130.2	4	4	0	7850.0	1921.1	485.9	0	0	0	5926.5	-2.4	-0.7	147	93	0	5863.4	-65.5	-19.2	29	33	1D	21	4
103	256	G-	6384.8	10300					6342.5	10288.5	G-	8	6346.8	4.3	1.2	134	86	0	6392.1	49.6	13.5	4	4	0	7850.0	1507.5	369.2	0	0	0	6346.8	4.3	1.2	137	89	0	6392.1	49.6	13.5	31	36	1F	24	5
104	256	G#	6764.5	10400					6651.9	10370.9	G#	8	6628.9	-23.0	-6.0	128	80	0	6392.1	-259.8	-69.0	4	4	0	7850.0	1198.1	286.7	0	0	0	6628.9	-23.0	-6.0	131	83	0	6779.5	127.6	32.9	18	20	12	14	2
105	256	A-	7166.7	10500					6993.0	10457.5	A-	8	6991.4	-1.6	-0.4	121	79	0	6392.1	-600.9	-155.5	4	4	0	7850.0	856.9	200.1	0	0	0	6991.4	-1.6	-0.4	124	7C	0	7121.2	128.2	31.4	22	25	16	19	3
106	256	A#	7592.9	10600					7575.8	10596.1	A#	8	7583.9	8.1	1.8	111	6F	0	7990.1	414.4	92.2	3	3	0	7850.0	274.2	61.6	0	0	0	7583.9	8.1	1.8	114	72	0	7457.5	-118.3	-27.2	11	12	B	C	1
107	256	B-	8044.4	10700					8021.4	10695.0	B-	8	7990.1	-31.3	-6.8	105	69	0	7990.1	-31.3	-6.8	3	3	0	7850.0	-171.4	-37.4	0	0	0	7990.1	-31.3	-6.8	108	6C	0	7990.1	-31.3	-6.8	24	28	18	1C	4
108	512	C-	8522.7	10800					8522.7	10795.0	C-	9	8522.8	0.1	0.0	98	62	0	7990.1	-532.6	-111.7	3	3	0	7850.0	-672.8	-142.4	0	0	0	8522.8	0.1	0.0	101	65	0	8522.8	0.1	0.0	10	11	A	B	1
109	512	C#	9029.5	10900					8941.9	10895.0	C#	9	8949.0	7.1	1.4	93	5D	0	7990.1	-951.7	-194.8	3	3	0					8949.0	7.1	1.4	96	60	0	8971.4	29.5	5.7	15	17	F	11	2
110	512	D-	9566.4	11000					9404.4	10995.0	D-	9	9419.9	15.6	2.9	88	58	0	10653.5	1249.1	215.9	2	2	0					9419.9	15.6	2.9	91	5B	0	9362.5	-41.9	-7.7	27	33	1B	21	6
111	512	D#	10135.3	11100					10101.0	11095.0	D#	9	10055.0	-46.0	-7.9	82	52	0	10653.5	552.5	92.2	2	2	0					10055.0	-46.0	-7.9	85	55	0	9943.3	-157.7	-27.2	14	16	E	10	2
112	512	E-	10738.0	11200					10489.5	11195.0	E-	9	10528.2	38.7	6.4	78	4E	0	10653.5	164.0	26.9	2	2	0					10528.2	38.7	6.4	81	51	0	10653.5	164.0	26.9	17	20	11	14	3
113	512	F-	11376.5	11300					11363.6	11295.0	F-	9	11327.8	-35.9	-5.5	72	48	0	10653.5	-710.1	-111.7	2	2	0					11327.8	-35.9	-5.5	75	4B	0	11473.0	109.4	16.6	8	9	8	9	1
114	512	F#	12053.0	11400					11857.7	11395.0	F#	9	11931.9	74.2	10.8	68	44	0	10653.5	-1204.2	-185.4	2	2	0					11931.9	74.2	10.8	71	47	0	11931.9	74.2	10.8	21	26	15	1A	5
115	512	G-	12769.7	11500					12685.0	11495.0	G-	9	12604.2	-80.8	-11.1	64	40	0	10653.5	-2031.5	-302.2	2	2	0					12604.2	-80.8	-11.1	67	43	0	12845.4	160.4	21.8	15	18	F	12	3
116	512	G#	13529.0	11600					13303.8	11595.0	G#	9	13356.6	52.9	6.9	60	3C	0	15980.3	2676.5	317.3	1	1	0					13356.6	52.9	6.9	63	3F	0	13559.0	255.2	32.9	7	8	7	8	1
117	512	A-	14333.5	11700					13986.0	11695.0	A-	9	13982.7	-3.3	-0.4	57	39	0	15980.3	1994.3	230.8	1	1	0					13982.7	-3.3	-0.4	60	3C	0	14037.6	51.6	6.4	11	13	B	D	2
118	512	A#	15185.8	11800					15151.5	11795.0	A#	9	15167.7	16.2	1.8	52	34	0	15980.3	828.8	92.2	1	1	0					15167.7	16.2	1.8	55	37	0	14914.9	-236.6	-27.2	16	20	10	14	4
119	512	B-	16088.8	11900					16042.8	11895.0	B-	9	15980.3	-62.5	-6.8	49	31	0	15980.3	-62.5	-6.8	1	1	0					15980.3	-62.5	-6.8	52	34	0	15980.3	-62.5	-6.8	10	12	A	C	2

## Frequencies Calculation; All Modes (Unfinished)
PAL	NTSC	Distortion C Buzzy 64khz is 70 from Master Clock					Distortion 2 1.79mhz is 31 from Master Clock					Distortion 8 Metallic 1.79mhz + Poly9 is 36.5 from Master Clock					Distortion 0 Fuzzy 1.79mhz + Poly9 is 36.5 from Master Clock
1773447	1789773	Distortion C Gritty 64khz is 210 from Master Clock					Distortion 2 64khz is 868 from Master Clock					Distortion 8 Metallic Buzzy 1.79mhz + Poly9 is 255.5 from Master Clock					Distortion 0 Fuzzy Buzzy 1.79mhz + Poly9 is 255.5 from Master Clock
Clock =	1773447	Distortion C Buzzy 15khz is 285 from Master Clock					Distortion 2 15khz is 3534 from Master Clock					Distortion 8 Metallic 64khz + Poly9 is 1022 from Master Clock					Distortion 0 Fuzzy 64khz + Poly9 is 1022 from Master Clock

Distortion C, Buzzy			Distortion C, Gritty			Distortion C			Distortion C			Distortion C, Mixed			Distortion 2			Distortion 2, Crunchy			Distortion 2, Crunchy			Distortion 8, Metallic			Distortion 8, Metallic Buzzy			Distortion 8, Metallic			Distortion 0, Fuzzy			Distortion 0, Fuzzy Buzzy			Distortion 0, Fuzzy
Bass Table 1 Tones			Bass Table 2 Tones			Bass Table 1 Tones			Bass Table 2 Tones			Low Bass Tones			Squareish Tones			Bass Tones			Bass Tones			Bass Tones			Bass Tones			Bass Tones			Bass Tones			Bass Tones			Bass Tones
64khz			64khz			1.79mhz			1.79mhz			15khz			1.79mhz			64khz			15khz			1.79mhz + Poly9			1.79mhz + Poly9			64khz + Poly9			1.79mhz + Poly9			1.79mhz + Poly9			64khz + Poly9
				* Not in Notes Tables, yet…			* Not in Notes Tables, yet…			* Not in Notes Tables, yet…			* Not in Notes Tables, yet…			* Not in Notes Tables, yet…			* Not in Notes Tables, yet…			* Not in Notes Tables, yet…
FREQ	HEX	DEC	FREQ	HEX	DEC	FREQ	HEX	DEC	FREQ	HEX	DEC	FREQ	HEX	DEC	FREQ	HEX	DEC	FREQ	HEX	DEC	FREQ	HEX	DEC	FREQ	HEX	DEC	FREQ	HEX	DEC	FREQ	HEX	DEC	FREQ	HEX	DEC	FREQ	HEX	DEC	FREQ	HEX	DEC

50.7	FB	251	16.6	FF	255	1387.4	FE	254	460.7	FF	255	15.5	C9	201	111.5	FF	255	16.1	3F	63	7.9	1F	31	94.7	FF	255	13.6	FE	254	13.7	3F	63	94.7	FF	255	13.6	FE	254	13.7	3F	63	* 64khz is the master clock divided by 28
51.3	F8	248	16.8	FD	253	1420.5	F8	248	464.3	FD	253	15.6	C8	200	111.9	FE	254	16.4	3E	62	8.4	1D	29	97.3	F8	248	13.6	FD	253	13.9	3E	62	97.3	F8	248	13.6	FD	253	13.9	3E	62	* 15khz is the master clock divided by 114
52.0	F5	245	16.8	FC	252	1437.6	F5	245	466.1	FC	252	15.8	C6	198	112.3	FD	253	16.9	3C	60	8.7	1C	28	100.1	F1	241	13.7	FC	252	14.1	3D	61	100.1	F1	241	13.7	FC	252	14.4	3C	60	* 1.79mhz remains as it is, directly in calculation
52.6	F2	242	17.0	FA	250	1455.1	F2	242	469.8	FA	250	15.9	C5	197	112.8	FC	252	17.2	3B	59	9.0	1B	27	103.0	EA	234	13.7	FB	251	14.4	3C	60	103.0	EA	234	13.7	FB	251	14.6	3B	59	* Poly4 is the Master Clock divided by 15
53.9	EC	236	17.2	F7	247	1473.1	EF	239	471.6	F9	249	15.9	C4	196	113.2	FB	251	17.5	3A	58	9.4	1A	26	106.1	E3	227	13.8	FA	250	14.6	3B	59	106.1	E3	227	13.8	FA	250	14.8	3A	58	* Poly5 is the Master Clock divided by 31
54.6	E9	233	17.3	F6	246	1510.4	E9	233	475.4	F7	247	16.0	C3	195	113.7	FA	250	17.8	39	57	9.7	19	25	109.5	DC	220	13.8	F9	249	14.8	3A	58	109.5	DC	220	13.8	F9	249	15.1	39	57	* Poly9 is the Master Clock divided by 511
55.3	E6	230	17.5	F3	243	1529.7	E6	230	481.1	F4	244	16.2	C1	193	114.1	F9	249	18.1	38	56	10.1	18	24	113.0	D5	213	14.0	F7	247	15.1	39	57	116.7	CE	206	14.0	F7	247	15.4	38	56	* Poly17 is the Master Clock divided by 131071
56.1	E3	227	17.6	F1	241	1549.6	E3	227	483.1	F3	243	16.3	C0	192	114.6	F8	248	18.4	37	55	10.6	17	23	116.7	CE	206	14.0	F6	246	15.4	38	56	120.8	C7	199	14.0	F6	246	15.6	37	55
57.6	DD	221	17.7	F0	240	1570.0	E0	224	489.0	F0	240	16.4	BF	191	115.0	F7	247	18.7	36	54	11.0	16	22	120.8	C7	199	14.1	F5	245	15.6	37	55	125.1	C0	192	14.1	F5	245	15.9	36	54
58.4	DA	218	17.8	EE	238	1612.4	DA	218	493.1	EE	238	16.4	BE	190	115.5	F6	246	19.1	35	53	11.5	15	21	125.1	C0	192	14.1	F4	244	15.9	36	54	129.7	B9	185	14.2	F3	243	16.2	35	53
59.2	D7	215	17.9	ED	237	1634.5	D7	215	495.1	ED	237	16.6	BC	188	115.9	F5	245	19.5	34	52	12.1	14	20	129.7	B9	185	14.2	F3	243	16.2	35	53	134.7	B2	178	14.2	F2	242	16.5	34	52
60.0	D4	212	18.1	EB	235	1657.2	D4	212	499.2	EB	235	16.7	BB	187	116.9	F3	243	19.8	33	51	12.7	13	19	134.7	B2	178	14.2	F2	242	16.5	34	52	140.1	AB	171	14.4	F0	240	16.8	33	51
61.8	CE	206	18.3	E8	232	1680.5	D1	209	501.3	EA	234	16.8	BA	186	117.3	F2	242	20.2	32	50	13.3	12	18	140.1	AB	171	14.4	F0	240	16.8	33	51	145.9	A4	164	14.4	EF	239	17.2	32	50
62.7	CB	203	18.4	E7	231	1729.2	CB	203	505.6	E8	232	16.9	B9	185	117.8	F1	241	20.6	31	49	14.1	11	17	145.9	A4	164	14.4	EF	239	17.2	32	50	152.3	9D	157	14.5	EE	238	17.5	31	49
63.6	C8	200	18.6	E4	228	1754.7	C8	200	512.1	E5	229	17.1	B7	183	118.3	F0	240	21.0	30	48	14.9	10	16	152.3	9D	157	14.5	EE	238	17.5	31	49	159.2	96	150	14.5	ED	237	17.9	30	48
64.6	C5	197	18.8	E2	226	1780.9	C5	197	514.3	E4	228	17.2	B6	182	118.8	EF	239	21.5	2F	47	15.8	0F	15	159.2	96	150	14.5	ED	237	17.9	30	48	166.8	8F	143	14.6	EC	236	18.2	2F	47
66.6	BF	191	18.9	E1	225	1807.9	C2	194	521.0	E1	225	17.3	B5	181	119.3	EE	238	21.9	2E	46	16.9	0E	14	166.8	8F	143	14.6	EC	236	18.2	2F	47	175.1	88	136	14.7	EB	235	18.6	2E	46
67.6	BC	188	19.0	DF	223	1864.3	BC	188	525.6	DF	223	17.3	B4	180	119.8	ED	237	22.4	2D	45	18.1	0D	13	175.1	88	136	14.7	EB	235	18.6	2E	46	184.3	81	129	14.8	E9	233	19.0	2D	45
68.7	B9	185	19.1	DE	222	1893.9	B9	185	528.0	DE	222	17.5	B2	178	120.3	EC	236	22.9	2C	44	19.5	0C	12	184.3	81	129	14.8	E9	233	19.0	2D	45	194.6	7A	122	14.8	E8	232	19.5	2C	44
69.9	B6	182	19.3	DC	220	1924.5	B6	182	532.7	DC	220	17.6	B1	177	120.8	EB	235	23.4	2B	43	21.1	0B	11	194.6	7A	122	14.8	E8	232	19.5	2C	44	206.0	73	115	14.9	E7	231	19.9	2B	43
72.2	B0	176	19.5	D9	217	1956.0	B3	179	535.1	DB	219	17.7	B0	176	121.3	EA	234	24.0	2A	42	23.0	0A	10	206.0	73	115	14.9	E7	231	19.9	2B	43	218.9	6C	108	15.0	E6	230	20.4	2A	42
73.5	AD	173	19.6	D8	216	2022.3	AD	173	539.9	D9	217	17.8	AF	175	121.8	E9	233	24.5	29	41	25.3	09	9	218.9	6C	108	15.0	E6	230	20.4	2A	42	233.5	65	101	15.0	E5	229	20.8	29	41
74.8	AA	170	19.9	D5	213	2057.2	AA	170	547.3	D6	214	18.0	AD	173	122.3	E8	232	25.1	28	40	28.1	08	8	233.5	65	101	15.0	E5	229	20.8	29	41	250.2	5E	94	15.1	E4	228	21.4	28	40
76.1	A7	167	20.1	D3	211	2093.3	A7	167	549.9	D5	213	18.2	AC	172	122.8	E7	231	25.8	27	39	31.7	07	7	250.2	5E	94	15.1	E4	228	21.4	28	40	269.4	57	87	15.2	E2	226	21.9	27	39
78.9	A1	161	20.2	D2	210	2130.7	A4	164	557.6	D2	210	18.3	AB	171	123.4	E6	230	26.4	26	38	36.2	06	6	269.4	57	87	15.2	E2	226	21.9	27	39	291.9	50	80	15.3	E1	225	22.5	26	38
80.4	9E	158	20.4	D0	208	2209.6	9E	158	562.8	D0	208	18.4	AA	170	123.9	E5	229	27.1	25	37	42.2	05	5	291.9	50	80	15.3	E1	225	22.5	26	38	318.4	49	73	15.4	E0	224	23.0	25	37
81.9	9B	155	20.5	CF	207	2251.3	9B	155	565.5	CF	207	18.6	A8	168	124.4	E4	228	27.9	24	36	50.6	04	4	318.4	49	73	15.4	E0	224	23.0	25	37	350.2	42	66	15.4	DF	223	23.7	24	36
83.6	98	152	20.7	CD	205	2294.6	98	152	570.9	CD	205	18.7	A7	167	125.0	E3	227	28.6	23	35	63.3	03	3	350.2	42	66	15.4	DF	223	23.7	24	36	389.2	3B	59	15.5	DE	222	24.3	23	35
87.0	92	146	21.0	CA	202	2339.6	95	149	573.6	CC	204	18.8	A6	166	125.5	E2	226	29.5	22	34	84.4	02	2	389.2	3B	59	15.5	DE	222	24.3	23	35	437.8	34	52	15.6	DD	221	25.0	22	34
88.8	8F	143	21.1	C9	201	2435.1	8F	143	579.2	CA	202	18.9	A5	165	126.1	E1	225	30.3	21	33	126.6	01	1	437.8	34	52	15.6	DD	221	25.0	22	34	500.4	2D	45	15.7	DB	219	25.8	21	33
90.7	8C	140	21.4	C6	198	2485.8	8C	140	587.8	C7	199	19.1	A3	163	126.6	E0	224	31.2	20	32	253.2	00	0	500.4	2D	45	15.7	DB	219	25.8	21	33	583.7	26	38	15.8	DA	218	26.5	20	32
92.6	89	137	21.6	C4	196	2538.7	89	137	590.7	C6	198	19.3	A2	162	127.2	DF	223	32.2	1F	31				583.7	26	38	15.8	DA	218	26.5	20	32	700.5	1F	31	15.8	D9	217	27.4	1F	31
96.8	83	131	21.7	C3	195	2593.9	86	134	599.6	C3	195	19.4	A1	161	127.7	DE	222	34.4	1D	29				700.5	1F	31	15.8	D9	217	27.4	1F	31	875.6	18	24	15.9	D8	216	29.2	1D	29
99.1	80	128	22.0	C1	193	2711.8	80	128	605.7	C1	193	19.5	A0	160	128.3	DD	221	35.6	1C	28				875.6	18	24	15.9	D8	216	28.2	1E	30	1167.5	11	17	16.1	D6	214	30.2	1C	28
101.5	7D	125	22.1	C0	192	2774.8	7D	125	608.8	C0	192	19.7	9E	158	128.9	DC	220	36.8	1B	27				1167.5	11	17	16.1	D6	214	29.2	1D	29	1751.2	A	10	16.2	D4	212	31.3	1B	27
103.9	7A	122	22.3	BE	190	2840.9	7A	122	615.0	BE	190	19.9	9D	157	129.4	DB	219	38.2	1A	26				1751.2	A	10	16.2	D4	212	30.2	1C	28	3502.5	3	3	16.3	D3	211	32.4	1A	26
109.3	74	116	22.7	BB	187	2910.2	77	119	618.2	BD	189	20.0	9C	156	130.0	DA	218	39.7	19	25				3502.5	3	3	16.3	D3	211	31.3	1B	27				16.4	D2	210	33.7	19	25
112.1	71	113	22.8	BA	186	3059.4	71	113	624.7	BB	187	20.1	9B	155	130.6	D9	217	41.2	18	24					16.4	D2	210	32.4	1A	26				16.4	D1	209	35.0	18	24
115.2	6E	110	23.2	B7	183	3140.0	6E	110	634.7	B8	184	20.4	99	153	131.2	D8	216	43.0	17	23					16.4	D1	209	33.7	19	25				16.5	D0	208	36.5	17	23
118.4	6B	107	23.4	B5	181	3224.8	6B	107	638.1	B7	183	20.5	98	152	131.8	D7	215	44.8	16	22					16.5	D0	208	35.0	18	24				16.6	CF	207	38.1	16	22
125.3	65	101	23.5	B4	180	3314.4	68	104	648.5	B4	180	20.7	97	151	132.4	D6	214	46.9	15	21					16.6	CF	207	36.5	17	23				16.8	CD	205	39.8	15	21
129.1	62	98	23.8	B2	178	3509.4	62	98	655.6	B2	178	20.8	96	150	133.6	D4	212	49.1	14	20					16.8	CD	205	38.1	16	22				16.8	CC	204	41.7	14	20
133.2	5F	95	23.9	B1	177	3615.7	5F	95	659.2	B1	177	21.1	94	148	134.3	D3	211	51.5	13	19					16.8	CC	204	39.8	15	21				16.9	CB	203	43.8	13	19
137.5	5C	92	24.2	AF	175	3728.7	5C	92	666.6	AF	175	21.2	93	147	134.9	D2	210	54.3	12	18					16.9	CB	203	41.7	14	20				17.0	CA	202	46.1	12	18
146.9	56	86	24.6	AC	172	3849.0	59	89	670.3	AE	174	21.4	92	146	135.5	D1	209	57.3	11	17					17.0	CA	202	43.8	13	19				17.1	C9	201	48.6	11	17
152.2	53	83	24.8	AB	171	4114.4	53	83	677.9	AC	172	21.5	91	145	136.2	D0	208	60.6	10	16					17.1	C9	201	46.1	12	18				17.2	C8	200	51.5	10	16
157.8	50	80	25.2	A8	168	4261.4	50	80	689.7	A9	169	21.8	8F	143	136.8	CF	207	64.4	0F	15					17.2	C8	200	48.6	11	17				17.3	C6	198	54.7	F	15
163.9	4D	77	25.5	A6	166	4419.2	4D	77	693.7	A8	168	22.0	8E	142	137.5	CE	206	68.7	0E	14					17.3	C6	198	51.5	10	16				17.4	C5	197	58.4	E	14
177.6	47	71	25.7	A5	165	4589.2	4A	74	706.0	A5	165	22.1	8D	141	138.1	CD	205	73.6	0D	13					17.4	C5	197	54.7	F	15				17.5	C4	196	62.5	D	13
185.3	44	68	26.0	A3	163	4971.6	44	68	714.5	A3	163	22.3	8C	140	138.8	CC	204	79.3	0C	12					17.5	C4	196	58.4	E	14				17.6	C3	195	67.4	C	12
193.7	41	65	26.1	A2	162	5187.7	41	65	718.8	A2	162	22.6	8A	138	139.5	CB	203	85.9	0B	11					17.6	C3	195	62.5	D	13				17.7	C2	194	73.0	B	11
202.9	3E	62	26.5	A0	160	5423.6	3E	62	727.6	A0	160	22.8	89	137	140.1	CA	202	93.7	0A	10					17.7	C2	194	67.4	C	12				17.8	C1	193	79.6	A	10
224.3	38	56	27.0	9D	157	5681.8	3B	59	732.0	9F	159	22.9	88	136	140.8	C9	201	103.1	09	9					17.8	C1	193	73.0	B	11				18.0	BF	191	87.6	9	9
236.7	35	53	27.1	9C	156	6279.9	35	53	741.1	9D	157	23.1	87	135	141.5	C8	200	114.6	08	8					18.0	BF	191	79.6	A	10				18.1	BE	190	97.3	8	8
250.7	32	50	27.7	99	153	6628.8	32	50	755.2	9A	154	23.4	85	133	142.2	C7	199	128.9	07	7					18.1	BE	190	87.6	9	9				18.1	BD	189	109.5	7	7
266.3	2F	47	28.0	97	151	7018.7	2F	47	760.0	99	153	23.6	84	132	142.9	C6	198	147.3	06	6					18.1	BD	189	97.3	8	8				18.2	BC	188	125.1	6	6
304.4	29	41	28.2	96	150	7457.4	2C	44	774.8	96	150	23.8	83	131	143.6	C5	197	171.8	05	5					18.2	BC	188	109.5	7	7				18.3	BB	187	145.9	5	5
327.8	26	38	28.6	94	148	8522.7	26	38	785.0	94	148	24.0	82	130	144.3	C4	196	206.2	04	4					18.3	BB	187	125.1	6	6				18.4	BA	186	175.1	4	4
355.1	23	35	28.8	93	147	9178.3	23	35	790.2	93	147	24.3	80	128	145.1	C3	195	257.7	03	3					18.4	BA	186	145.9	5	5				18.6	B8	184	218.9	3	3
387.4	20	32	29.2	91	145	9943.2	20	32	800.8	91	145	24.5	7F	127	145.8	C2	194	343.7	02	2					18.6	B8	184	175.1	4	4				18.7	B7	183	291.9	2	2
473.5	1A	26	29.8	8E	142	10847.1	1D	29	806.2	90	144	24.7	7E	126	146.5	C1	193	515.5	01	1					18.7	B7	183	218.9	3	3				18.9	B5	181	437.8	1	1
532.7	17	23	30.0	8D	141	13257.6	17	23	817.2	8E	142	24.9	7D	125	147.3	C0	192	1031.0	00	0					18.8	B6	182	291.9	2	2				19.0	B4	180	875.6	0	0
608.8	14	20	30.7	8A	138	14914.8	14	20	834.4	8B	139	25.3	7B	123	148.0	BF	191					18.9	B5	181	437.8	1	1				19.1	B3	179
710.2	11	17	31.1	88	136	17045.5	11	17	840.3	8A	138	25.5	7A	122	148.8	BE	190					19.0	B4	180	875.6	0	0				19.4	B1	177
1065.3	0B	11	31.3	87	135	19886.4	0E	14	858.4	87	135	25.7	79	121	149.6	BD	189					19.1	B3	179					19.5	B0	176
1420.5	08	8	31.8	85	133	29829.6	8	8	870.9	85	133	26.0	78	120	150.4	BC	188					19.4	B1	177					19.6	AF	175
2130.7	05	5	32.0	84	132	39772.7	5	5	877.3	84	132	26.4	76	118	151.1	BB	187					19.5	B0	176					19.7	AE	174
4261.4	02	2	32.5	82	130	59659.1	2	2	890.4	82	130	26.6	75	117	151.9	BA	186					19.6	AF	175					19.8	AD	173
6392.0	01	1	33.3	7F	127				897.1	81	129	26.8	74	116	152.7	B9	185					19.7	AE	174					19.9	AC	172
12784.1	00	0	33.6	7E	126				910.8	7F	127	27.1	73	115	153.5	B8	184					19.8	AD	173					20.1	AA	170
			34.4	7B	123				932.2	7C	124	27.5	71	113	154.4	B7	183					19.9	AC	172					20.2	A9	169
			34.9	79	121				939.5	7B	123	27.8	70	112	156.0	B5	181					20.1	AA	170					20.4	A8	168
			35.2	78	120				962.2	78	120	28.0	6F	111	156.9	B4	180					20.2	A9	169					20.5	A7	167
			35.8	76	118				978.0	76	118	28.3	6E	110	157.7	B3	179					20.4	A8	168					20.6	A6	166
			36.1	75	117				986.1	75	117	28.8	6C	108	158.6	B2	178					20.5	A7	167					20.7	A5	165
			36.7	73	115				1002.7	73	115	29.1	6B	107	159.5	B1	177					20.6	A6	166					21.0	A3	163
			37.7	70	112				1011.2	72	114	29.3	6A	106	160.4	B0	176					20.7	A5	165					21.1	A2	162
			38.0	6F	111				1028.6	70	112	29.6	69	105	161.3	AF	175					21.0	A3	163					21.2	A1	161
			39.1	6C	108				1055.9	6D	109	30.2	67	103	162.2	AE	174					21.1	A2	162					21.4	A0	160
			39.8	6A	106				1065.3	6C	108	30.5	66	102	163.1	AD	173					21.2	A1	161					21.5	9F	159
			40.2	69	105				1094.7	69	105	30.8	65	101	164.0	AC	172					21.4	A0	160					21.6	9E	158
			41.0	67	103				1115.1	67	103	31.1	64	100	165.0	AB	171					21.5	9F	159					21.9	9C	156
			41.4	66	102				1125.6	66	102	31.7	62	98	165.9	AA	170					21.6	9E	158					22.0	9B	155
			42.2	64	100				1147.3	64	100	32.0	61	97	166.9	A9	169					21.9	9C	156					22.2	9A	154
			43.5	61	97				1158.4	63	99	32.4	60	96	167.8	A8	168					22.0	9B	155					22.3	99	153
			43.9	60	96				1181.4	61	97	32.7	5F	95	168.8	A7	167					22.2	9A	154					22.5	98	152
			45.3	5D	93				1217.5	5E	94	33.4	5D	93	169.8	A6	166					22.3	99	153					22.9	95	149
			46.3	5B	91				1230.1	5D	93	33.8	5C	92	170.8	A5	165					22.5	98	152					23.0	94	148
			46.8	5A	90				1269.3	5A	90	34.1	5B	91	171.8	A4	164					22.6	97	151					23.2	93	147
			47.9	58	88				1296.9	58	88	34.5	5A	90	172.9	A3	163					22.9	95	149					23.3	92	146
			48.4	57	87				1311.2	57	87	35.3	58	88	173.9	A2	162					23.0	94	148					23.5	91	145
			49.6	55	85				1340.7	55	85	35.7	57	87	175.0	A1	161					23.2	93	147					23.7	90	144
			51.3	52	82				1355.9	54	84	36.1	56	86	176.0	A0	160					23.3	92	146					24.2	8D	141
			52.0	51	81				1387.4	52	82	36.5	55	85	177.1	9F	159					23.5	91	145					24.3	8C	140
			53.9	4E	78				1437.6	4F	79	37.4	53	83	178.2	9E	158					23.7	90	144					24.5	8B	139
			55.3	4C	76				1455.1	4E	78	37.8	52	82	179.3	9D	157					24.2	8D	141					24.7	8A	138
			56.1	4B	75				1510.4	4B	75	38.3	51	81	180.4	9C	156					24.3	8C	140					24.8	89	137
			57.6	49	73				1549.6	49	73	38.8	50	80	181.6	9B	155					24.5	8B	139					25.2	87	135
			58.4	48	72				1570.0	48	72	39.7	4E	78	182.7	9A	154					24.7	8A	138					25.4	86	134
			60.0	46	70				1612.4	46	70	40.3	4D	77	183.9	99	153					24.8	89	137					25.6	85	133
			62.7	43	67				1634.5	45	69	40.8	4C	76	185.0	98	152					25.2	87	135					25.8	84	132
			63.6	42	66				1680.5	43	67	41.3	4B	75	187.5	96	150					25.4	86	134					25.9	83	131
			66.6	3F	63				1754.7	40	64	42.4	49	73	188.7	95	149					25.6	85	133					26.1	82	130
			68.7	3D	61				1780.9	3F	63	43.0	48	72	189.9	94	148					25.8	84	132					26.5	80	128
			69.9	3C	60				1864.3	3C	60	43.6	47	71	191.2	93	147					25.9	83	131					26.7	7F	127
			72.2	3A	58				1924.5	3A	58	44.2	46	70	192.4	92	146					26.1	82	130					26.9	7E	126
			73.5	39	57				1956.0	39	57	45.5	44	68	193.7	91	145					26.5	80	128					27.2	7D	125
			76.1	37	55				2022.3	37	55	46.2	43	67	195.0	90	144					26.7	7F	127					27.4	7C	124
			80.4	34	52				2057.2	36	54	46.9	42	66	196.4	8F	143					26.9	7E	126					27.6	7B	123
			81.9	33	51				2130.7	34	52	47.6	41	65	197.7	8E	142					27.2	7D	125					28.0	79	121
			87.0	30	48				2251.3	31	49	49.1	3F	63	199.1	8D	141					27.4	7C	124					28.5	77	119
			90.7	2E	46				2294.6	30	48	49.8	3E	62	200.5	8C	140					27.6	7B	123					28.7	76	118
			92.6	2D	45				2435.1	2D	45	50.6	3D	61	201.9	8B	139					28.0	79	121					28.9	75	117
			96.8	2B	43				2538.7	2B	43	51.5	3C	60	203.3	8A	138					28.2	78	120					29.2	74	116
			99.1	2A	42				2593.9	2A	42	53.2	3A	58	204.7	89	137					28.5	77	119					29.7	72	114
			103.9	28	40				2711.8	28	40	54.1	39	57	206.2	88	136					28.7	76	118					29.9	71	113
			112.1	25	37				2774.8	27	39	55.1	38	56	207.7	87	135					28.9	75	117					30.2	70	112
			115.2	24	36				2910.2	25	37	56.1	37	55	209.2	86	134					29.2	74	116					30.5	6F	111
			125.3	21	33				3140.0	22	34	58.1	35	53	210.7	85	133					29.7	72	114					30.7	6E	110
			133.2	1F	31				3224.8	21	33	59.2	34	52	212.3	84	132					29.9	71	113					31.0	6D	109
			137.5	1E	30				3509.4	1E	30	60.4	33	51	213.8	83	131					30.2	70	112					31.6	6B	107
			146.9	1C	28				3728.7	1C	28	61.6	32	50	215.4	82	130					30.5	6F	111					31.8	6A	106
			152.2	1B	27				3849.0	1B	27	64.1	30	48	217.0	81	129					30.7	6E	110					32.1	69	105
			163.9	19	25				4114.4	19	25	65.4	2F	47	218.7	80	128					31.0	6D	109					32.4	68	104
			185.3	16	22				4261.4	18	24	66.8	2E	46	220.4	7F	127					31.6	6B	107					32.7	67	103
			193.7	15	21				4589.2	16	22	68.3	2D	45	222.1	7E	126					31.8	6A	106					33.0	66	102
			224.3	12	18				5187.7	13	19	71.4	2B	43	223.8	7D	125					32.1	69	105					33.7	64	100
			250.7	10	16				5423.6	12	18	73.0	2A	42	225.5	7C	124					32.4	68	104					34.0	63	99
			266.3	0F	15				6279.9	F	15	74.8	29	41	227.3	7B	123					32.7	67	103					34.3	62	98
			304.4	0D	13				7018.7	D	13	76.6	28	40	229.1	7A	122					33.0	66	102					34.7	61	97
			327.8	0C	12				7457.4	C	12	80.5	26	38	230.9	79	121					33.7	64	100					35.0	60	96
			387.4	0A	10				8522.7	A	10	82.6	25	37	234.7	77	119					34.0	63	99					35.4	5F	95
			532.7	07	7				9178.3	9	9	84.9	24	36	236.6	76	118					34.3	62	98					36.1	5D	93
			608.8	06	6				10847.1	7	7	87.2	23	35	238.6	75	117					34.7	61	97					36.5	5C	92
			1065.3	03	3				14914.8	4	4	92.4	21	33	240.6	74	116					35.0	60	96					36.9	5B	91
				17045.5	3	3	95.2	20	32	242.6	73	115					35.4	5F	95					37.3	5A	90
				29829.6	0	0	98.1	1F	31	244.6	72	114					36.1	5D	93					38.1	58	88
				101.3	1E	30	246.7	71	113					36.5	5C	92					38.9	56	86
				108.3	1C	28	248.9	70	112					36.9	5B	91					39.4	55	85
				112.1	1B	27	251.0	6F	111					37.3	5A	90					39.8	54	84
				116.3	1A	26	253.2	6E	110					37.7	59	89					40.3	53	83
				120.8	19	25	255.5	6D	109					38.1	58	88					40.7	52	82
				130.8	17	23	257.7	6C	108					38.9	56	86					41.2	51	81
				136.5	16	22	260.1	6B	107					39.4	55	85					42.2	4F	79
				142.7	15	21	262.4	6A	106					39.8	54	84					42.7	4E	78
				149.5	14	20	264.8	69	105					40.3	53	83					43.2	4D	77
				165.3	12	18	267.3	68	104					40.7	52	82					43.8	4C	76
				174.4	11	17	269.8	67	103					41.2	51	81					44.3	4B	75
				184.7	10	16	272.3	66	102					42.2	4F	79					44.9	4A	74
				196.2	0F	15	274.9	65	101					42.7	4E	78					46.1	48	72
				224.3	0D	13	277.6	64	100					43.2	4D	77					46.7	47	71
				241.5	0C	12	280.3	63	99					43.8	4C	76					47.3	46	70
				261.7	0B	11	283.0	62	98					44.3	4B	75					48.6	44	68
				285.5	0A	10	285.8	61	97					44.9	4A	74					49.3	43	67
				348.9	08	8	288.7	60	96					46.1	48	72					50.8	41	65
				392.5	07	7	291.6	5F	95					46.7	47	71					51.5	40	64
				448.6	06	6	294.6	5E	94					47.3	46	70					52.3	3F	63
				523.3	05	5	297.6	5D	93					48.6	44	68					53.1	3E	62
				785.0	03	3	300.7	5C	92					49.3	43	67					53.9	3D	61
				1046.7	02	2	303.9	5B	91					50.8	41	65					54.7	3C	60
				1570.0	01	1	307.1	5A	90					51.5	40	64					57.4	39	57
				3140.0	00	0	313.8	58	88					52.3	3F	63					58.4	38	56
				317.2	57	87					53.1	3E	62					59.4	37	55
				320.7	56	86					53.9	3D	61					60.4	36	54
				324.4	55	85					54.7	3C	60					61.4	35	53
				328.0	54	84					56.5	3A	58					63.7	33	51
				331.8	53	83					57.4	39	57					64.9	32	50
				335.7	52	82					58.4	38	56					66.1	31	49
				339.6	51	81					59.4	37	55					67.4	30	48
				343.7	50	80					60.4	36	54					68.7	2F	47
				347.8	4F	79					61.4	35	53					70.0	2E	46
				352.0	4E	78					63.7	33	51					73.0	2C	44
				356.4	4D	77					64.9	32	50					74.5	2B	43
				360.8	4C	76					66.1	31	49					76.1	2A	42
				365.4	4B	75					67.4	30	48					77.8	29	41
				370.1	4A	74					68.7	2F	47					79.6	28	40
				374.9	49	73					70.0	2E	46					81.5	27	39
				379.8	48	72					73.0	2C	44					85.4	25	37
				384.9	47	71					74.5	2B	43					87.6	24	36
				390.1	46	70					76.1	2A	42					89.8	23	35
				395.4	45	69					77.8	29	41					92.2	22	34
				400.9	44	68					79.6	28	40					94.7	21	33
				406.6	43	67					81.5	27	39					97.3	20	32
				412.4	42	66					85.4	25	37					103.0	1E	30
				418.4	41	65					87.6	24	36					106.1	1D	29
				424.5	40	64					89.8	23	35					109.5	1C	28
				430.9	3F	63					92.2	22	34					116.7	1A	26
				437.4	3E	62					94.7	21	33					120.8	19	25
				444.1	3D	61					97.3	20	32					129.7	17	23
				451.1	3C	60					103.0	1E	30					134.7	16	22
				458.2	3B	59					106.1	1D	29					140.1	15	21
				473.2	39	57					109.5	1C	28					145.9	14	20
				481.1	38	56					113.0	1B	27					152.3	13	19
				489.3	37	55					116.7	1A	26					159.2	12	18
				497.7	36	54					120.8	19	25					175.1	10	16
				506.4	35	53					129.7	17	23					184.3	F	15
				515.5	34	52					134.7	16	22					194.6	E	14
				524.9	33	51					140.1	15	21					206.0	D	13
				534.6	32	50					145.9	14	20					218.9	C	12
				544.7	31	49					152.3	13	19					233.5	B	11
				555.1	30	48					159.2	12	18					269.4	9	9
				566.0	2F	47					175.1	10	16					291.9	8	8
				577.3	2E	46					184.3	F	15					318.4	7	7
				589.1	2D	45					194.6	E	14					350.2	6	6
				601.4	2C	44					206.0	D	13					389.2	5	5
				614.2	2B	43					218.9	C	12					437.8	4	4
				627.6	2A	42					233.5	B	11					583.7	2	2
				641.5	29	41					269.4	9	9					700.5	1	1
				656.1	28	40					291.9	8	8					875.6	0	0
				671.3	27	39					318.4	7	7
				687.3	26	38					350.2	6	6
				704.1	25	37					389.2	5	5
				721.7	24	36					437.8	4	4
				740.2	23	35					583.7	2	2
				759.7	22	34					700.5	1	1
				780.2	21	33					875.6	0	0
				801.9	20	32
				824.8	1F	31
				849.0	1E	30
				874.8	1D	29
				902.1	1C	28
				962.2	1A	26
				995.4	19	25
				1031.0	18	24
				1069.2	17	23
				1110.3	16	22
				1154.7	15	21
				1202.8	14	20
				1255.1	13	19
				1312.2	12	18
				1374.6	11	17
				1443.4	10	16
				1519.3	F	15
				1603.7	E	14
				1698.1	D	13
				1804.2	C	12
				1924.5	B	11
				2062.0	A	10
				2220.6	9	9
				2405.6	8	8
				2624.3	7	7
				2886.7	6	6
				3207.5	5	5
				3608.4	4	4
				4123.9	3	3
				4811.2	2	2
				5773.5	1	1
				7216.8	0	0

## Sawtooth (1.79mhz Distortion A)
PAL	NTSC	Testing the formula					Reference		Reference					Manual Saw Table
1773447	1789773	AUDF can be any order, the resulting waveform will be inverted					Copied from ‘Current Table’
Clock =	1789773	Current calculation is AUDF1/AUDF3, where AUDF3 is the lower frequency					Distortion A					Distortion A
		EG: AUDF1 is 3B and AUDF3 is 3C, the calculations below are assuming AUDF to be Channel 1					64khz					1.79mhz Ch1+3, High Pass Filter CH1+3
				Frequency depends on the interval
AUDF	AUDF	Interval					HEX		DEC
HEX	DEC	1	2	3	4	5	6	7	8	...etc	Frequency	Cents	RA/TIO	Notes		Cents		Frequency	AUDF1	AUDF2	AUDF1	AUDF2	Interval

FF	255	N/A	N/A	N/A	N/A	N/A	N/A	N/A	N/A
FE	254	26.784188	N/A	N/A	N/A	N/A	N/A	N/A	N/A
FD	253	26.992625	53.776813	N/A	N/A	N/A	N/A	N/A	N/A		26.239928	-0.36	26.245359	G#	0	35.2		26.784188	FE	FF	254	255	1
FC	252	27.203505	54.196130	80.980318	N/A	N/A	N/A	N/A	N/A		27.815694	0.60	27.805979	A-	0	2.8		27.851187	F9	FA	249	250	1
FB	251	27.416866	54.620371	81.612996	108.397184	N/A	N/A	N/A	N/A		29.456435	-0.18	29.459422	A#	0	-0.2		29.455466	F2	F3	242	243	1
FA	250	27.632747	55.049612	82.253117	109.245743	136.029930	N/A	N/A	N/A		31.211164	0.00	31.211164	B-	0	-0.5		31.202458	EB	EC	235	236	1
F9	249	27.851187	55.483934	82.900800	110.104305	137.096930	163.881118	N/A	N/A		33.050912	-0.85	33.067074	C-	1	2.2		33.109609	E4	E5	228	229	1		done
F8	248	28.072228	55.923416	83.556162	110.973028	138.176533	165.169158	191.953346	N/A		35.044114	0.53	35.033346	C#	1	-7.2		34.887002	DE	DF	222	223	1
F7	247	28.295912	56.368140	84.219327	111.852074	139.268940	166.472445	193.465070	220.249258		37.119898	0.16	37.116535	D-	1	1.4		37.147634	D7	D8	215	216	1
F6	246	28.522279	56.818190	84.890419	112.741606	140.374353	167.791219	194.994724	221.987349		39.311479	-0.53	39.323601	D#	1	-2.6		39.264907	D1	D2	209	210	1
F5	245	28.751373	57.273652	85.569564	113.641792	141.492980	169.125726	196.542592	223.746097		41.669142	0.30	41.66191	E-	1	-3.9		41.568492	CB	CC	203	204	1
F4	244	28.983239	57.734613	86.256892	114.552803	142.625032	170.476219	198.108966	225.525832		44.143967	0.18	44.139265	F-	1	-2.3		44.080907	C5	C6	197	198	1
F3	243	29.217922	58.201161	86.952534	115.474813	143.770725	171.842953	199.694141	227.326887		46.793898	1.11	46.763906	F#	1	2.4		46.828179	BF	C0	191	192	1
F2	242	29.455466	58.673387	87.656627	116.408000	144.930279	173.226190	201.298419	229.149606		49.550748	0.21	49.544633	G-	1	-7.9		49.318628	BA	BB	186	187	1
F1	241	29.695918	59.151384	88.369305	117.352545	146.103918	174.626197	202.922109	230.994337		52.479856	-0.36	52.490717	G#	1	2.9		52.578525	B4	B5	180	181	1
F0	240	29.939328	59.635246	89.090711	118.308633	147.291872	176.043246	204.565525	232.861436		55.583012	-0.90	55.611959	A-	1	-2.0		55.548510	AF	B0	175	176	1
EF	239	30.185742	60.125069	89.820988	119.276453	148.494375	177.477614	206.228988	234.751267		58.967218	1.42	58.918844	A#	1	-4.2		58.777438	AA	AB	170	171	1
EE	238	30.435211	60.620952	90.560280	120.256198	149.711664	178.929585	207.912825	236.664198		62.422328	0.00	62.422328	B-	1	-3.5		62.296310	A5	A6	165	166	1
ED	237	30.687785	61.122996	91.308738	121.248065	150.943983	180.399449	209.617370	238.600610		66.170253	0.94	66.134147	C-	2	0.2		66.140909	A0	A1	160	161	1		done
EC	236	30.943517	61.631302	92.066512	122.252254	152.191582	181.887500	211.342966	240.560887		70.088228	0.53	70.066692	C#	2	7.1		70.352712	9B	9C	155	156	1
EB	235	31.202458	62.145975	92.833760	123.268971	153.454712	183.394040	213.089958	242.545424		74.153671	-1.85	74.23307	D-	2	-5.0		74.018734	97	98	151	152	1
EA	234	31.464664	62.667122	93.610638	124.298424	154.733634	184.919376	214.858703	244.554622		78.719784	1.60	78.647202	D#	2	8.2		79.018675	92	93	146	147	1
E9	233	31.730188	63.194852	94.397310	125.340827	156.028612	186.463822	216.649564	246.588892		83.229771	-1.96	83.323821	E-	2	1.4		83.392647	8E	8F	142	143	1
E8	232	31.999088	63.729276	95.193940	126.396398	157.339915	188.027700	218.462911	248.648652		88.287934	0.18	88.278531	F-	2	-2.7		88.140106	8A	8B	138	139	1
E7	231	32.271421	64.270509	96.000697	127.465361	158.667819	189.611336	220.299121	250.734331		93.450971	-1.42	93.527812	F#	2	-4.1		93.304817	86	87	134	135	1
E6	230	32.547245	64.818666	96.817754	128.547942	160.012606	191.215064	222.158581	252.846366		98.948087	-2.47	99.089267	G-	2	-2.7		98.937148	82	83	130	131	1
E5	229	32.826620	65.373865	97.645286	129.644374	161.374563	192.839226	224.041685	254.985201		105.132343	2.49	104.981435	G#	2	1.9		105.095302	7E	7F	126	127	1
E4	228	33.109609	65.936229	98.483474	130.754895	162.753983	194.484171	225.948835	257.151293		111.359694	2.11	111.223917	A-	2	9.7		111.846832	7A	7B	122	123	1
E3	227	33.396272	66.505880	99.332501	131.879746	164.151167	196.150255	227.880443	259.345107		117.934436	1.42	117.837688	A#	2	-7.2		117.346774	77	78	119	120	1
E2	226	33.686674	67.082946	100.192555	133.019175	165.566420	197.837841	229.836929	261.567117		124.844657	0.00	124.844657	B-	2	6.8		125.334244	73	74	115	116	1
E1	225	33.980881	67.667555	101.063827	134.173436	167.000056	199.547301	231.818722	263.817810		132.067075	-2.64	132.268295	C-	3	-5.2		131.872458	70	71	112	113	1		ok		was
E0	224	34.278959	68.259840	101.946514	135.342786	168.452394	201.279015	233.826260	266.097681		140.176457	0.53	140.133383	C#	3	-14.9		138.935957	6D	6E	109	110	1		ok		155	157		a
DF	223	34.580976	68.859935	102.840816	136.527490	169.923762	203.033371	235.859991	268.407236		148.652243	2.17	148.46614	D-	3	9.4		149.272143	69	6A	105	106	1		ok		150	152		a
DE	222	34.887002	69.467979	103.746937	137.727818	171.414493	204.810764	237.920373	270.746993		157.439567	1.60	157.294405	D#	3	5.6		157.800476	66	67	102	103	1		ok
DD	221	35.197109	70.084112	104.665088	138.944047	172.924928	206.611602	240.007874	273.117482		166.459542	-1.96	166.647642	E-	3	4.5		167.081124	63	64	99	100	1		ok
DC	220	35.511369	70.708478	105.595481	140.176457	174.455416	208.436297	242.122971	275.519243		176.575868	0.18	176.557061	F-	3	6.3		177.205248	60	61	96	97	1		ok		169	172		a
DB	219	35.829857	71.341226	106.538335	141.425337	176.006313	210.285272	244.266153	277.952827		186.901942	-1.42	187.055623	F#	3	11.3		188.278245	5D	5E	93	94	1		ok		164	167		a
DA	218	36.152648	71.982505	107.493874	142.690983	177.577985	212.158962	246.437920	280.418801		198.510759	2.90	198.178533	G-	3	10.3		199.362072	81	83	129	131	2		tolerable		159	162		a
D9	217	36.479821	72.632470	108.462326	143.973695	179.170804	214.057807	248.638783	282.917742		210.264685	2.49	209.96287	G#	3	-6.4		209.183380	58	59	88	89	1		ok
D8	216	36.811456	73.291278	109.443926	145.273782	180.785152	215.982261	250.869263	285.450239		221.946057	-3.91	222.447835	A-	3	-3.9		221.946057	7A	7C	122	124	2		tolerable
D7	215	37.147634	73.959090	110.438912	146.591560	182.421416	217.932785	253.129895	288.016897		235.001707	-4.96	235.675376	A#	3	6.9		236.617266	76	78	118	120	2		tolerable
D6	214	37.488438	74.636072	111.447528	147.927349	184.079998	219.909854	255.421223	290.618332		249.689314	0.00	249.689314	B-	3	6.8		250.668487	50	51	80	81	1		ok
D5	213	37.833953	75.322391	112.470025	149.281481	185.761303	221.913951	257.743808	293.255177		264.134150	-2.64	264.536589	C-	4	-10.3		262.969880	4E	4F	78	79	1		ok		137	140
D4	212	38.184268	76.018221	113.506659	150.654293	187.465749	223.945571	260.098219	295.928075		280.352914	0.53	280.266766	C#	4	0.5		280.352914	6C	6E	108	110	2		ok
D3	211	38.539470	76.723738	114.557691	152.046129	189.193763	226.005219	262.485041	298.637689		295.928075	-5.86	296.93228	D-	4	-6.3		295.854699	69	6B	105	107	2		ok
D2	210	38.899652	77.439123	115.623390	153.457344	190.945782	228.093415	264.904872	301.384693		313.335609	-6.91	314.58881	D#	4	-3.3		313.995263	47	48	71	72	1		ok
D1	209	39.264907	78.164559	116.704030	154.888298	192.722251	230.210689	267.358323	304.169779		332.919085	-1.96	333.295283	E-	4	-10.3		331.316735	45	46	69	70	1		ok
D0	208	39.635331	78.900238	117.799890	156.339361	194.523628	232.357582	269.846020	306.993654		351.211342	-9.35	353.114123	F-	4	-14.8		350.112089	43	44	67	68	1		ok
CF	207	40.011021	79.646352	118.911259	157.810911	196.350382	234.534650	272.368603	309.857041		376.002731	8.73	374.111246	F#	4	-6.3		372.752890	5D	5F	93	95	2		ok		114	117		a
CE	206	40.392079	80.403100	120.038431	159.303338	198.202990	236.742460	274.926728	312.760682		394.570767	-7.82	396.357066	G-	4	1.4		396.669548	5A	5C	90	92	2		ok		111	114		a
CD	205	40.778606	81.170684	121.181705	160.817036	200.081943	238.981596	277.521066	315.705334		420.529370	2.49	419.92574	G#	4	12.5		422.964197	57	59	87	89	2		ok
CC	204	41.170708	81.949313	122.341392	162.352413	201.987744	241.252651	280.152303	318.691774		443.892113	-3.91	444.89567	A-	4	-3.9		443.892113	3B	3C	59	60	1		ok
CB	203	41.568492	82.739200	123.517805	163.909884	203.920905	243.556236	282.821143	321.720795		470.003414	-4.96	471.350752	A#	4	6.0		472.984408	52	54	82	84	2		ok
CA	202	41.972070	83.540562	124.711270	165.489875	205.881954	245.892975	285.528306	324.793213		499.378627	0.00	499.378627	B-	4	6.8		501.336975	62	65	98	101	3		ok
C9	201	42.381553	84.353623	125.922115	167.092823	207.871429	248.263507	288.274528	327.909859		532.670536	11.73	529.073179	C-	5	11.0		532.432842	4D	4F	77	79	2		ok
C8	200	42.797059	85.178612	127.150682	168.719174	209.889882	250.668487	291.060566	331.071587		560.705827	0.53	560.533533	C#	5	0.5		560.705827	34	35	52	53	1		ok
C7	199	43.218705	86.015764	128.397317	170.369387	211.937879	253.108587	293.887192	334.279271		591.856151	-5.86	593.864559	D-	5	-5.9		591.856151	68	6C	104	108	4		ok
C6	198	43.646613	86.865317	129.662376	172.043930	214.015999	255.584492	296.755199	337.533805		626.671218	-6.91	629.177619	D#	5	-10.5		625.357442	31	32	49	50	1		ok
C5	197	44.080907	87.727520	130.946225	173.743284	216.124837	258.096907	299.665399	340.836107		665.838170	-1.96	666.590567	E-	5	-11.6		662.143174	62	66	98	102	4		ok		120	126		a
C4	196	44.521716	88.602624	132.249236	175.467941	218.265000	260.646553	302.618623	344.187115		710.227381	9.78	706.228246	F-	5	9.8		710.227381	42	44	66	68	2		ok
C3	195	44.969171	89.490887	133.571795	177.218407	220.437112	263.234171	305.615724	347.587794		743.261213	-11.52	748.222493	F#	5	-5.8		745.738750	5C	60	92	96	4		ok
C2	194	45.423405	90.392576	134.914292	178.995200	222.641812	265.860517	308.657576	351.039129		799.005804	13.69	792.714132	G-	5	1.4		793.339096	2B	2C	43	44	1		ok
C1	193	45.884556	91.307961	136.277132	180.798848	224.879756	268.526368	311.745073	354.542132		841.058741	2.49	839.85148	G#	5	3.6		841.586050	6A	70	106	112	6		unsure, seems ok???
C0	192	46.352766	92.237322	137.660727	182.629898	227.151614	271.232522	314.879134	358.097839		887.784226	-3.91	889.79134	A-	5	-3.2		888.151352	67	6D	103	109	6		unsure, seems ok???
BF	191	46.828179	93.180945	139.065501	184.488906	229.458077	273.979793	318.060701	361.707313		940.006828	-4.96	942.701504	A#	5	-5.0		940.006828	6C	73	108	115	7		unsure, seems ok???
BE	190	47.310944	94.139123	140.491889	186.376445	231.799850	276.769021	321.290737	365.371644		998.757254	0.00	998.757254	B-	5	7.0		1002.786307	58	5D	88	93	5		unsure, seems ok???
BD	189	47.801213	95.112156	141.940335	188.293101	234.177657	279.601062	324.570233	369.091950		1065.341071	11.73	1058.146357	C-	6	10.2		1064.390723	35	37	53	55	2		ok
BC	188	48.299142	96.100354	143.411298	190.239477	236.592243	282.476799	327.900204	372.869375		1102.076970	-29.58	1121.067065	C#	6	-2.7		1119.307692	4A	4E	74	78	4
BB	187	48.804892	97.104034	144.905246	192.216190	239.044369	285.397135	331.281691	376.705096		1183.712302	-5.86	1187.729118	D-	6	-5.9		1183.712302	32	34	50	52	2
BA	186	49.318628	98.123520	146.422662	194.223874	241.534818	288.362997	334.715763	380.600319		1278.409286	27.37	1258.355239	D#	6	-5.5		1254.396552	4E	53	78	83	5
B9	185	49.840518	99.159146	147.964038	196.263180	244.064392	291.375336	338.203515	384.556281		1331.676339	-1.96	1333.181134	E-	6	-1.1		1332.337221	3A	3D	58	61	3
B8	184	50.370736	100.211254	149.529882	198.334774	246.633916	294.435128	341.746072	388.574251		1389.575311	-28.27	1412.456492	F-	6	5.9		1417.305195	49	4E	73	78	5
B7	183	50.909461	101.280197	151.120715	200.439343	249.244235	297.543376	345.344589	392.655533		1521.915816	29.22	1496.444986	F#	6	2.5		1498.613756	54	5B	84	91	7
B6	182	51.456874	102.366335	152.737071	202.577589	251.896217	300.701109	349.000251	396.801463		1598.011607	13.69	1585.428264	G-	6	4.2		1589.320013	57	5F	87	95	8
B5	181	52.013165	103.470039	154.379500	204.750236	254.590754	303.909382	352.714274	401.013415		1682.117481	2.49	1679.702959	G#	6	0.6		1680.275074	49	4F	73	79	6
B4	180	52.578525	104.591690	156.048564	206.958025	257.328761	307.169279	356.487907	405.292799		1775.568452	-3.91	1779.58268	A-	6	-8.2		1771.175656	52	5A	82	90	8
B3	179	53.153154	105.731679	157.744844	209.201718	260.111179	310.481915	360.322433	409.641061		1880.013655	-4.96	1885.403008	A#	6	-7.4		1877.384266	30	33	48	51	3
B2	178	53.737255	106.890409	159.468934	211.482099	262.938973	313.848433	364.219170	414.059688		1997.514509	0.00	1997.514509	B-	6	-5.8		1990.848721	36	3A	54	58	4
B1	177	54.331036	108.068291	161.221445	213.799970	265.813135	317.270009	368.179470	418.550206		2130.682143	11.73	2116.292714	C-	7	11.7		2130.682143	24	26	36	38	2		fuck that
B0	176	54.934715	109.265751	163.003005	216.156159	268.734685	320.747849	372.204724	423.114184				2242.134131	C#	7	Err:502		0.000000	18	18	24	24	0
AF	175	55.548510	110.483225	164.814261	218.551516	271.704670	324.283195	376.296360	427.753234				2375.458237	D-	7	Err:502		0.000000	17	17	23	23	0
AE	174	56.172651	111.721161	166.655876	220.986912	274.724167	327.877320	380.455846	432.469011				2516.710478	D#	7	Err:502		0.000000	16	16	22	22	0
AD	173	56.807370	112.980021	168.528531	223.463246	277.794282	331.531537	384.684690	437.263216				2666.362267	E-	7	Err:502		0.000000	15	15	21	21	0
AC	172	57.452908	114.260278	170.432929	225.981439	280.916154	335.247190	388.984445	442.137599				2824.912984	F-	7	Err:502		0.000000	15	15	21	21	0
AB	171	58.109513	115.562421	172.369791	228.542442	284.090952	339.025667	393.356703	447.093958				2992.889971	F#	7	Err:502		0.000000	14	14	20	20	0
AA	170	58.777438	116.886951	174.339860	231.147230	287.319881	342.868391	397.803105	452.134142				3170.856529	G-	7	Err:502		0.000000	13	13	19	19	0
A9	169	59.456946	118.234385	176.343898	233.796806	290.604176	346.776827	402.325337	457.260052				3359.405919	G#	7	Err:502		0.000000	13	13	19	19	0
A8	168	60.148306	119.605253	178.382691	236.492204	293.945112	350.752482	406.925133	462.473643				3559.165359	A-	7	Err:502		0.000000	12	12	18	18	0
A7	167	60.851795	121.000101	180.457048	239.234486	297.343999	354.796908	411.604278	467.776928				3770.806017	A#	7	Err:502		0.000000	11	11	17	17	0
A6	166	61.567699	122.419494	182.567800	242.024746	300.802185	358.911698	416.364606	473.171976				3995.029018	B-	7	Err:502		0.000000	11	11	17	17	0
A5	165	62.296310	123.864009	184.715804	244.864111	304.321057	363.098495	421.208008	478.660917				4232.585428	C-	8	Err:502		0.000000	10	10	16	16	0
A4	164	63.037933	125.334244	186.901942	247.753738	307.902044	367.358990	426.136429	484.245942				4484.268261	C#	8	Err:502		0.000000	F	F	15	15	0
A3	163	63.792879	126.830812	189.127122	250.694821	311.546616	371.694922	431.151869	489.929307				4750.916473	D-	8	Err:502		0.000000	F	F	15	15	0
A2	162	64.561467	128.354346	191.392279	253.688590	315.256288	376.108083	436.256390	495.713336				5033.420955	D#	8	Err:502		0.000000	E	E	14	14	0
A1	161	65.344031	129.905498	193.698377	256.736310	319.032620	380.600319	441.452114	501.600420				5332.724534	E-	8	Err:502		0.000000	E	E	14	14	0
A0	160	66.140909	131.484940	196.046407	259.839286	322.877219	385.173529	446.741228	507.593023				5649.825967	F-	8	Err:502		0.000000	D	D	13	13	0
9F	159	66.952454	133.093363	198.437394	262.998861	326.791740	389.829673	452.125983	513.693682				5985.779943	F#	8	Err:502		0.000000	D	D	13	13	0
9E	158	67.779027	134.731481	200.872391	266.216421	330.777889	394.570767	457.608700	519.905011				6341.713058	G-	8	Err:502		0.000000	C	C	12	12	0
9D	157	68.621003	136.400030	203.352484	269.493394	334.837424	399.398892	463.191770	526.229703				6718.811837	G#	8	Err:502		0.000000	C	C	12	12	0
9C	156	69.478766	138.099769	205.878796	272.831250	338.972159	404.316190	468.877657	532.670536				7118.330719	A-	8	Err:502		0.000000	B	B	11	11	0
9B	155	70.352712	139.831478	208.452481	276.231508	343.183962	409.324871	474.668902	539.230369				7541.612033	A#	8	Err:502		0.000000	B	B	11	11	0
9A	154	71.243253	141.595965	211.074731	279.695734	347.474761	414.427215	480.568124	545.912155				7990.058036	B-	8	Err:502		0.000000	A	A	10	10	0
99	153	72.150810	143.394063	213.746775	283.225541	351.846544	419.625571	486.578025	552.718935				8465.170857	C-	9	Err:502		0.000000	A	A	10	10	0
98	152	73.075821	145.226631	216.469884	286.822596	356.301362	424.922365	492.701392	559.653846				8968.536523	C#	9	Err:502		0.000000	A	A	10	10	0
97	151	74.018734	147.094555	219.245365	290.488618	360.841331	430.320096	498.941099	566.720127				9501.832946	D-	9	Err:502		0.000000	9	9	9	9	0
96	150	74.980017	148.998751	222.074572	294.225382	365.468635	435.821347	505.300113	573.921116				10066.84191	D#	9	Err:502		0.000000	9	9	9	9	0
95	149	75.960148	150.940164	224.958899	298.034720	370.185530	441.428783	511.781495	581.260261				10665.449068	E-	9	Err:502		0.000000	8	8	8	8	0
94	148	76.959623	152.919771	227.899788	301.918522	374.994343	447.145153	518.388406	588.741118				11299.651935	F-	9	Err:502		0.000000	8	8	8	8	0
93	147	77.978956	154.938579	230.898727	305.878744	379.897478	452.973299	525.124109	596.367362				11971.559885	F#	9	Err:502		0.000000	8	8	8	8	0
92	146	79.018675	156.997632	233.957255	309.917403	384.897419	458.916154	531.991975	604.142785				12683.426116	G-	9	Err:502		0.000000	7	7	7	7	0
91	145	80.079329	159.098004	237.076960	314.036584	389.996731	464.976748	538.995483	612.071303				13437.623674	G#	9	Err:502		0.000000	7	7	7	7	0
90	144	81.161482	161.240811	240.259486	318.238442	395.198066	471.158213	546.138230	620.156965				14236.661438	A-	9	Err:502		0.000000	7	7	7	7	0
8F	143	82.265720	163.427202	243.506531	322.525206	400.504162	477.463786	553.423933	628.403950				15083.224067	A#	9	Err:502		0.000000	6	6	6	6	0
8E	142	83.392647	165.658367	246.819849	326.899178	405.917854	483.896810	560.856433	636.816581				15980.116071	B-	9	Err:502		0.000000	6	6	6	6	0
8D	141	84.542891	167.935538	250.201258	331.362740	411.442069	490.460744	568.439701	645.399324
8C	140	85.717098	170.259989	253.652636	335.918356	417.079838	497.159167	576.177842	654.156798
8B	139	86.915938	172.633036	257.175927	340.568574	422.834294	503.995776	584.075105	663.093780
8A	138	88.140106	175.056045	260.773142	345.316033	428.708681	510.974400	592.135882	672.215211
89	137	89.390321	177.530427	264.446365	350.163463	434.706354	518.099001	600.364721	681.526203
88	136	90.667325	180.057646	268.197752	355.113690	440.830788	525.373679	608.766327	691.032046
87	135	91.971891	182.639216	272.029537	360.169643	447.085582	532.802679	617.345570	700.738218
86	134	93.304817	185.276708	275.944033	365.334354	453.474460	540.390399	626.107496	710.650387
85	133	94.666931	187.971748	279.943639	370.610964	460.001285	548.141391	635.057330	720.774427
84	132	96.059092	190.726023	284.030840	376.002731	466.670056	556.060377	644.200483	731.116422
83	131	97.482190	193.541281	288.208213	381.513030	473.484921	564.152246	653.542567	741.682673
82	130	98.937148	196.419337	292.478429	387.145360	480.450177	572.422068	663.089393	752.479714
81	129	100.424924	199.362072	296.844261	392.903353	487.570284	580.875101	672.846992	763.514318
80	128	101.946514	202.371438	301.308586	398.790775	494.849867	589.516798	682.821615	774.793506
7F	127	103.502949	205.449463	305.874388	404.811535	502.293725	598.352817	693.019748	786.324565
7E	126	105.095302	208.598252	310.544766	410.969690	509.906838	607.389027	703.448119	798.115050
7D	125	106.724687	211.819989	315.322939	417.269453	517.694377	616.631525	714.113714	810.172806
7C	124	108.392260	215.116947	320.212250	423.715199	525.661713	626.086637	725.023785	822.505974
7B	123	110.099225	218.491485	325.216172	430.311474	533.814424	635.760938	736.185862	835.123010
7A	122	111.846832	221.946057	330.338317	437.063004	542.158306	645.661255	747.607769	848.032694
79	121	113.636381	225.483213	335.582438	443.974698	550.699385	655.794687	759.297636	861.244150
78	120	115.469226	229.105607	340.952438	451.051663	559.443923	666.168610	771.263913	874.766862
77	119	117.346774	232.816000	346.452381	458.299213	568.398438	676.790698	783.515385	888.610687
76	118	119.270492	236.617266	352.086492	465.722873	577.569704	687.668929	796.061189	902.785876
75	117	121.241905	240.512397	357.859171	473.328397	586.964778	698.811609	808.910834	917.303094
74	116	123.262603	244.504508	363.775000	481.121774	596.591000	710.227381	822.074213	932.173438
73	115	125.334244	248.596847	369.838752	489.109244	606.456018	721.925244	835.561625	947.408456
72	114	127.458553	252.792797	376.055400	497.297305	616.567797	733.914571	849.383797	963.020178
71	113	129.637332	257.095885	382.430128	505.692732	626.934636	746.205128	863.551902	979.021128
70	112	131.872458	261.509790	388.968343	514.302586	637.565190	758.807094	878.077586	995.424360
6F	111	134.165892	266.038350	395.675682	523.134235	648.468478	771.731082	892.972986	1012.243478
6E	110	136.519680	270.685572	402.558030	532.195361	659.653914	784.988158	908.250761	1029.492666
6D	109	138.935957	275.455637	409.621529	541.493987	671.131318	798.589871	923.924115	1047.186718
6C	108	141.416956	280.352914	416.872593	551.038485	682.910943	812.548275	940.006828	1065.341071
6B	107	143.965010	285.381966	424.317923	560.837603	695.003495	826.875953	956.513284	1083.971837
6A	106	146.582555	290.547565	431.964521	570.900478	707.420158	841.586050	973.458508	1103.095840
69	105	149.272143	295.854699	439.819708	581.236665	720.172622	856.692302	990.858194	1122.730652
68	104	152.036442	301.308586	447.891141	591.856151	733.273107	872.209064	1008.728744	1142.894636
67	103	154.878245	306.914687	456.186831	602.769386	746.734396	888.151352	1027.087309	1163.606989
66	102	157.800476	312.678721	464.715164	613.987307	760.569862	904.534872	1045.951828	1184.887786
65	101	160.806199	318.606676	473.484921	625.521363	774.793506	921.376062	1065.341071	1206.758028
64	100	163.898626	324.704826	482.505302	637.383547	789.419989	938.692133	1085.274688	1229.239698
63	99	167.081124	330.979750	491.785950	649.586426	804.464671	956.501113	1105.773257	1252.355812
62	98	170.357224	337.438348	501.336975	662.143174	819.943650	974.821895	1126.858338	1276.130481
61	97	173.730635	344.087859	511.168983	675.067610	835.873809	993.674285	1148.552530	1300.588973
60	96	177.205248	350.935882	521.293107	688.374231	852.272857	1013.079057	1170.879533	1325.757778
5F	95	180.785152	357.990399	531.721034	702.078258	869.159382	1033.058009	1193.864208	1351.664684
5E	94	184.474644	365.259796	542.465043	716.195678	886.552903	1053.634027	1217.532653	1378.338853
5D	93	188.278245	372.752890	553.538041	730.743289	904.473924	1074.831148	1241.912272	1405.810898
5C	92	192.200709	380.478954	564.953598	745.738750	922.943998	1096.674632	1267.031857	1434.112981
5B	91	196.247039	388.447748	576.725994	761.200638	941.985789	1119.191037	1292.921672	1463.278896
5A	90	200.422508	396.669548	588.870257	777.148502	961.623146	1142.408298	1319.613545	1493.344180
59	89	204.732670	405.155178	601.402218	793.602927	981.881172	1166.355816	1347.140968	1524.346215
58	88	209.183380	413.916050	614.338558	810.585598	1002.786307	1191.064552	1375.539196	1556.324348
57	87	213.780817	422.964197	627.696867	828.119375	1024.366415	1216.567124	1404.845369	1589.320013
56	86	218.531502	432.312319	641.495699	846.228369	1046.650877	1242.897917	1435.098625	1623.376871
55	85	223.442322	441.973824	655.754641	864.938021	1069.670691	1270.093199	1466.340239	1658.540948
54	84	228.520557	451.962879	670.494381	884.275198	1093.458578	1298.191248	1498.613756	1694.860795
53	83	233.773903	462.294460	685.736782	904.268283	1118.049100	1327.232481	1531.965150	1732.387659
52	82	239.210505	472.984408	701.504965	924.947287	1143.478789	1357.259606	1566.442986	1771.175656
51	81	244.838988	484.049493	717.823396	946.343952	1169.786275	1388.317776	1602.098593	1811.281973
50	80	250.668487	495.507475	734.717980	968.491883	1197.012440	1420.454762	1638.986264	1852.767081
4F	79	256.708692	507.377179	752.216167	991.426672	1225.200575	1453.721132	1677.163454	1895.694956
4E	78	262.969880	519.678571	770.347059	1015.186047	1254.396552	1488.170455	1716.691011	1940.133333
4D	77	269.462963	532.432842	789.141534	1039.810022	1284.649009	1523.859515	1757.633418	1986.153974
4C	76	276.199537	545.662500	808.632380	1065.341071	1316.009559	1560.848547	1800.059052	2033.832955
4B	75	283.191930	559.391467	828.854430	1091.824310	1348.533002	1599.201489	1844.040477	2083.250982
4A	74	290.453262	573.645192	849.844729	1119.307692	1382.277572	1638.986264	1889.654751	2134.493739
49	73	297.997502	588.450764	871.642695	1147.842232	1417.305195	1680.275074	1936.983766	2187.652254
48	72	305.839542	603.837045	894.290306	1177.482237	1453.681774	1723.144737	1986.114616	2242.823308
47	71	313.995263	619.834805	917.832308	1208.285570	1491.477500	1767.677037	2037.140000	2300.109880
46	70	322.481622	636.476885	942.316427	1240.313929	1530.767191	1813.959122	2090.158659	2359.621622
45	69	331.316735	653.798356	967.793619	1273.633161	1571.630664	1862.083926	2145.275856	2421.475393
44	68	340.519977	671.836712	994.318333	1308.313596	1614.153139	1912.150641	2202.603903	2485.795833
43	67	350.112089	690.632066	1021.948801	1344.430423	1658.425686	1964.265228	2262.262730	2552.715992
42	66	360.115292	710.227381	1050.747358	1382.064093	1704.545714	2018.540977	2324.380519	2622.378022
41	65	370.553416	730.668708	1080.780797	1421.300774	1752.617509	2075.099130	2389.094394	2694.933936
40	64	381.452046	752.005462	1112.120754	1462.232843	1802.752820	2134.069555	2456.551176	2770.546440
3F	63	392.838674	774.290720	1144.844136	1504.959428	1855.071517	2195.591495	2526.908229	2849.389851
3E	62	404.742877	797.581551	1179.033597	1549.587013	1909.702305	2259.814394	2600.334371	2931.651106
3D	61	417.196503	821.939380	1214.778054	1596.230100	1966.783516	2326.898808	2677.010897	3017.530875
3C	60	430.233894	847.430398	1252.173274	1645.011949	2026.463995	2397.017411	2757.132702	3107.244792
3B	59	443.892113	874.126007	1291.322511	1696.065387	2088.904062	2470.356108	2840.909524	3201.024816
3A	58	458.211214	902.103327	1332.337221	1749.533724	2154.276601	2547.115275	2928.567321	3299.120737
39	57	473.234532	931.445746	1375.337859	1805.571753	2222.768256	2627.511133	3020.349807	3401.801853
38	56	489.009016	962.243548	1420.454762	1864.346875	2294.580769	2711.777273	3116.520149	3509.358824
37	55	505.585593	994.594610	1467.829142	1926.040355	2369.932468	2800.166362	3217.362866	3622.105742
36	54	523.019579	1028.605172	1517.614189	1990.848721	2449.059934	2892.952047	3323.185942	3740.382445
35	53	541.371143	1064.390723	1569.976316	2058.985332	2532.219864	2990.431078	3434.323191	3864.557085
34	52	560.705827	1102.076970	1625.096550	2130.682143	2619.691159	3092.925691	3551.136905	3995.029018
33	51	581.095130	1141.800957	1683.172100	2206.191680	2711.777273	3200.786289	3674.020821	4132.232035
32	50	602.617172	1183.712302	1744.418129	2285.789272	2808.808851	3314.394444	3803.403461	4276.637993
31	49	625.357442	1227.974614	1809.069744	2369.775571	2911.146714	3434.166294	3939.751887	4428.760903
30	48	649.409652	1274.767094	1877.384266	2458.479396	3019.185223	3560.556366	4083.575945	4589.161538
2F	47	674.876697	1324.286349	1949.643791	2552.260963	3133.356092	3694.061920	4235.433063	4758.452642
2E	46	701.871765	1376.748462	2026.158113	2651.515556	3254.132727	3835.227857	4395.933684	4937.304828
2D	45	730.519592	1432.391357	2107.268053	2756.677705	3382.035147	3984.652319	4565.747449	5126.453276
2C	44	760.957908	1491.477500	2193.349265	2868.225962	3517.635613	4142.993056	4745.610227	5326.705357
2B	43	793.339096	1554.297004	2284.816596	2986.688360	3661.565057	4310.974709	4936.332151	5538.949323
2A	42	827.832100	1621.171196	2382.129104	3112.648696	3814.520460	4489.397157	5138.806809	5764.164251
29	41	864.624638	1692.456738	2485.795833	3246.753741	3977.273333	4679.145098	5354.021795	6003.431447
28	40	903.925758	1768.550395	2596.382495	3389.721591	4150.679499	4881.199091	5583.070856	6257.947552
27	39	945.968816	1849.894574	2714.519211	3542.351311	4335.690407	5096.648315	5827.167907	6529.039672
26	38	991.014950	1936.983766	2840.909524	3705.534161	4533.366261	5326.705357	6087.663265	6818.182857
25	37	1039.357143	2030.372093	2976.340909	3880.266667	4744.891304	5572.723404	6366.062500	7127.020408
24	36	1091.325000	2130.682143	3121.697093	4067.665909	4971.591667	5836.216304	6664.048404	7457.387500
23	35	1147.290385	2238.615385	3277.972527	4268.987478	5214.956294	6118.882051	6983.506689	7811.338789
22	34	1207.674089	2354.964474	3446.289474	4485.646617	5476.661567	6422.630383	7326.556140	8191.180778
21	33	1272.953770	2480.627859	3627.918243	4719.243243	5758.600386	6749.615336	7695.584152	8599.509910
20	32	1343.673423	2616.627193	3824.301282	4971.591667	6062.916667	7102.273810	8093.288760	9039.257576
1F	31	1420.454762	2764.128185	4037.081955	5244.756044	6392.046429	7483.371429	8522.728571	9513.743522
1E	30	1504.010924	2924.465686	4268.139110	5541.092879	6748.766968	7896.057353	8987.382353	10026.739496
1D	29	1595.163102	3099.174026	4519.628788	5863.302211	7136.255981	8343.930070	9491.220455	10582.545455
1C	28	1694.860795	3290.023897	4794.034821	6214.489583	7558.163007	8831.116776	10038.790865	11186.081250
1B	27	1804.206653	3499.067449	5094.230550	6598.241475	8018.696237	9362.369660	10635.323430	11842.997519
1A	26	1924.487097	3728.693750	5423.554545	7018.717647	8522.728571	9943.183333	11286.856757	12559.810526
19	25	2057.210345	3981.697442	5785.904095	7480.764890	9075.927992	10579.938916	12000.393678	13344.067102
18	24	2204.153941	4261.364286	6185.851382	7990.058036	9684.918831	11280.081933	12784.092857	14204.547619
17	23	2367.424603	4571.578544	6628.788889	8553.275986	10357.482639	12052.343434	13647.506536	15151.517460
16	22	2549.534188	4916.958791	7121.112732	9178.323077	11102.810174	12907.016827	14601.877622	16197.040724
15	21	2753.496923	5303.031111	7670.455714	9874.609655	11931.820000	13856.307097	15660.513750	17355.374545
14	20	2982.955000	5736.451923	8285.986111	10653.410714	12857.564655	14914.775000	16839.262097	18643.468750
13	19	3242.342391	6225.297391	8978.794314	11528.328502	13895.753106	16099.907046	18157.117391	20081.604488
12	18	3537.100791	6779.443182	9762.398182	12515.895105	15065.429293	17432.853896	19637.007837	21694.218182
11	17	3873.967532	7411.068323	10653.410714	13636.365714	16389.862637	18939.396825	21306.821429	23510.975369
10	16	4261.364286	8135.331818	11672.432609	14914.775000	17897.730000	20651.226923	23200.761111	25568.185714
F	15	4709.928947	8971.293233	12845.260766	16382.361556	19624.703947	22607.658947	25361.155870	27910.690058
E	14	5233.254386	9943.183333	14204.547619	18078.515152	21615.615942	24857.958333	27840.913333	30594.410256
D	13	5848.931373	11082.185759	15792.114706	20053.478992	23927.446524	27464.547315	30706.889706	33689.844706
C	12	6580.047794	12428.979167	17662.233553	22372.162500	26633.526786	30507.494318	34044.595109	37286.937500
B	11	7457.387500	14037.435294	19886.366667	25119.621053	29829.550000	34090.914286	37964.881818	41501.982609
A	10	8522.728571	15980.116071	22560.163866	28409.095238	33642.349624	38352.278571	42613.642857	46487.610390
9	9	9833.917582	18356.646154	25814.033654	32394.081448	38243.012821	43476.267206	48186.196154	52447.560440
8	8	11472.903846	21306.821429	29829.550000	37286.937500	43866.985294	49715.916667	54949.171053	59659.100000
7	7	13558.886364	25031.790210	34865.707792	43388.436364	50845.823864	57425.871658	63274.803030	68508.057416
6	6	16270.663636	29829.550000	41302.453846	51136.371429	59659.100000	67116.487500	73696.535294	79545.466667
5	5	19886.366667	36157.030303	49715.916667	61188.820513	71022.738095	79545.466667	87002.854167	93582.901961
4	4	24857.958333	44744.325000	61014.988636	74573.875000	86046.778846	95880.696429	104403.425000	111860.812500
3	3	31960.232143	56818.190476	76704.557143	92975.220779	106534.107143	118007.010989	127840.928571	136363.657143
2	2	42613.642857	74573.875000	99431.833333	119318.200000	135588.863636	149147.750000	160620.653846	170454.571429
1	1	59659.100000	102272.742857	134232.975000	159090.933333	178977.300000	195247.963636	208806.850000	220279.753846
0	0	89488.650000	149147.750000	191761.392857	223721.625000	248579.583333	268465.950000	284736.613636	298295.500000

## Triangle (1.79mhz Distortion A)
PAL	NTSC	Testing the formula					Reference			Reference					Manual Triangle Table
1773447	1789773	AUDF can be any order, the resulting frequency will be identical					Copied from ‘Current Table’
Clock =	1789773	Current calculation is AUDF1/AUDF3, where AUDF3 is the lower frequency					Distortion A					Distortion A
		EG: AUDF1 is 3B and AUDF3 is 3C, the calculations below are assuming AUDF to be Channel 1					64khz					1.79mhz Ch1 & 1.79mhz Ch3
				Frequency depends on the interval					*** 16-bit 64khz is the reference below A#2
AUDF	AUDF	Interval					HEX		DEC
HEX	DEC	1	2	3	4	5	6	7	8	9	10	11	12	13	14	15	16	...etc		Frequency	Cents		RA/TIO	Notes		Cents		Frequency	AUDF1	AUDF2	AUDF1	AUDF2	Interval

FF	255	N/A	N/A	N/A	N/A	N/A	N/A	N/A	N/A			16.534005	0.0		16.533538	C-	0	2.2		16.554804	E4	E5	228	229	1
FE	254	13.392094	N/A	N/A	N/A	N/A	N/A	N/A	N/A	N/A			17.512456	-0.4		17.516674	C#	0	-7.2		17.443501	DE	DF	222	223	1
FD	253	13.496313	26.888406	N/A	N/A	N/A	N/A	N/A	N/A	N/A	N/A			18.559949	0.2		18.558269	D-	0	1.4		18.573817	D7	D8	215	216	1
FC	252	13.601752	27.098065	40.490159	N/A	N/A	N/A	N/A	N/A	N/A	N/A	N/A			19.667835	0.5		19.661801	D#	0	-2.6		19.632454	D1	D2	209	210	1
FB	251	13.708433	27.310185	40.806498	54.198592	N/A	N/A	N/A	N/A	N/A	N/A	N/A	N/A			20.834571	0.3		20.830953	E-	0	-3.9		20.784246	CB	CC	203	204	1
FA	250	13.816373	27.524806	41.126559	54.622871	68.014965	N/A	N/A	N/A	N/A	N/A	N/A	N/A	N/A			22.071984	0.2		22.069626	F-	0	-2.3		22.040454	C5	C6	197	198	1
F9	249	13.925594	27.741967	41.450400	55.052152	68.548465	81.940559	N/A	N/A	N/A	N/A	N/A	N/A	N/A	N/A			23.379833	-0.2		23.381954	F#	0	2.4		23.414089	BF	C0	191	192	1
F8	248	14.036114	27.961708	41.778081	55.486514	69.088267	82.584579	95.976673	N/A	N/A	N/A	N/A	N/A	N/A	N/A	N/A			24.775374	0.2		24.772317	G-	0	-7.9		24.659314	BA	BB	186	187	1
F7	247	14.147956	28.184070	42.109664	55.926037	69.634470	83.236222	96.732535	110.124629	N/A	N/A	N/A	N/A	N/A	N/A	N/A	N/A			26.239928	-0.4		26.245359	G#	0	2.9		26.289263	B4	B5	180	181	1
F6	246	14.261139	28.409095	42.445209	56.370803	70.187176	83.895609	97.497362	110.993674	124.385768	N/A	N/A	N/A	N/A	N/A	N/A	N/A			27.815694	0.6		27.805979	A-	0	-2.0		27.774255	AF	B0	175	176	1
F5	245	14.375687	28.636826	42.784782	56.820896	70.746490	84.562863	98.271296	111.873049	125.369361	138.761455	N/A	N/A	N/A	N/A	N/A	N/A			29.456435	-0.2		29.459422	A#	0	-4.2		29.388719	AA	AB	170	171	1
F4	244	14.491620	28.867306	43.128446	57.276402	71.312516	85.238110	99.054483	112.762916	126.364668	139.860981	153.253075	N/A	N/A	N/A	N/A	N/A			31.211164	0.0		31.211164	B-	0	-3.5		31.148155	A5	A6	165	166	1
F3	243	14.608961	29.100580	43.476267	57.737407	71.885362	85.921477	99.847070	113.663444	127.371877	140.973629	154.469942	167.862036	N/A	N/A	N/A	N/A			33.050912	-0.8		33.067074	C-	1	0.2		33.070455	A0	A1	160	161	1
F2	242	14.727733	29.336694	43.828313	58.204000	72.465139	86.613095	100.649209	114.574803	128.391176	142.099609	155.701362	169.197674	182.589768	N/A	N/A	N/A			35.044114	0.5		35.033346	C#	1	7.1		35.176356	9B	9C	155	156	1
F1	241	14.847959	29.575692	44.184653	58.676272	73.051959	87.313099	101.461054	115.497169	129.422762	143.239136	156.947569	170.549321	184.045634	197.437728	N/A	N/A			37.119898	0.2		37.116535	D-	1	-5.0		37.009367	97	98	151	152	1
F0	240	14.969664	29.817623	44.545356	59.154316	73.645936	88.021623	102.282762	116.430718	130.466832	144.392426	158.208799	171.917232	185.518985	199.015297	212.407391	N/A			39.311479	-0.5		39.323601	D#	1	8.2		39.509338	92	93	146	147	1
EF	239	15.092871	30.062535	44.910494	59.638227	74.247187	88.738807	103.114494	117.375633	131.523589	145.559703	159.485297	173.301670	187.010103	200.611856	214.108168	227.500262			41.669142	0.3		41.661910	E-	1	1.4		41.696324	8E	8F	142	143	1
EE	238	15.217605	30.310476	45.280140	60.128099	74.855832	89.464793	103.956412	118.332099	132.593239	146.741194	160.777309	174.702902	188.519276	202.227709	215.829461	229.325774			44.143967	0.2		44.139265	F-	1	-2.7		44.070053	8A	8B	138	139	1
ED	237	15.343893	30.561498	45.654369	60.624033	75.471992	90.199724	104.808685	119.300305	133.675992	147.937131	162.085087	176.121201	190.046795	203.863168	217.571601	231.173354			46.793898	1.1		46.763906	F#	1	-4.1		46.652409	86	87	134	135	1
EC	236	15.471758	30.815651	46.033256	61.126127	76.095791	90.943750	105.671483	120.280444	134.772063	149.147750	163.408889	177.556845	191.592959	205.518553	219.334926	233.043359			49.550748	0.2		49.544633	G-	1	-2.7		49.468574	82	83	130	131	1
EB	235	15.601229	31.072987	46.416880	61.634485	76.727356	91.697020	106.544979	121.272712	135.881673	150.373292	164.748979	179.010119	193.158074	207.194189	221.119782	234.936156			52.479856	-0.4		52.490717	G#	1	1.9		52.547651	7E	7F	126	127	1
EA	234	15.732332	31.333561	46.805319	62.149212	77.366817	92.459688	107.429352	122.277311	137.005044	151.614004	166.105624	180.481311	194.742450	208.890406	222.926520	236.852114			55.583012	-0.9		55.611959	A-	1	9.7		55.923416	7A	7B	122	123	1
E9	233	15.865094	31.597426	47.198655	62.670413	78.014306	93.231911	108.324782	123.294446	138.142405	152.870138	167.479099	181.970718	196.346405	210.607545	224.755500	238.791615			58.967218	1.4		58.918844	A#	1	-7.2		58.673387	77	78	119	120	1
E8	232	15.999544	31.864638	47.596970	63.198199	78.669957	94.013850	109.231455	124.324326	139.293990	154.141949	168.869682	183.478643	197.970262	212.345949	226.607089	240.755044			62.422328	0.0		62.422328	B-	1	6.8		62.667122	73	74	115	116	1
E7	231	16.135710	32.135255	48.000349	63.732680	79.333910	94.805668	110.149560	125.367166	140.460037	155.429700	170.277660	185.005392	199.614353	214.105973	228.481660	242.742799			66.170253	0.9		66.134147	C-	2	-5.2		65.936229	70	71	112	113	1
E6	230	16.273622	32.409333	48.408877	64.273971	80.006303	95.607532	111.079290	126.423183	141.640788	156.733659	171.703323	186.551282	201.279015	215.887976	230.379595	244.755282			70.088228	0.5		70.066692	C#	2	-3.7		69.915739	9B	9D	155	157	2
E5	229	16.413310	32.686933	48.822643	64.822187	80.687281	96.419613	112.020842	127.492601	142.836493	158.054098	173.146969	188.116633	202.964592	217.692325	232.301286	246.792906			74.153671	-1.9		74.233070	D-	2	9.4		74.636072	69	6A	105	106	1
E4	228	16.554804	32.968115	49.241737	65.377447	81.376991	97.242086	112.974417	128.575647	144.047405	159.391297	174.608903	189.701774	204.671437	219.519397	234.247129	248.856090			78.719784	1.6		78.647202	D#	2	5.6		78.900238	66	67	102	103	1
E3	227	16.698136	33.252940	49.666250	65.939873	82.075583	98.075127	113.940222	129.672553	145.273782	160.745541	176.089433	191.307039	206.399910	221.369573	236.217532	250.945265			83.229771	-2.0		83.323821	E-	2	4.5		83.540562	63	64	99	100	1
E2	226	16.843337	33.541473	50.096277	66.509588	82.783210	98.918920	114.918465	130.783559	146.515890	162.117120	177.588878	192.932770	208.150376	223.243247	238.212910	253.060870			88.287934	0.2		88.278531	F-	2	6.3		88.602624	60	61	96	97	1
E1	225	16.990440	33.833778	50.531913	67.086718	83.500028	99.773650	115.909361	131.908905	147.773999	163.506331	179.107560	194.579318	209.923211	225.140816	240.233687	255.203351			93.450971	-1.4		93.527812	F#	2	8.5		93.985874	85	87	133	135	2
E0	224	17.139479	34.129920	50.973257	67.671393	84.226197	100.639507	116.913130	133.048840	149.048384	164.913479	180.645810	196.247039	211.718798	227.062690	242.280296	257.373167			98.948087	-2.5		99.089267	G-	2	10.3		99.681036	81	83	129	131	2
DF	223	17.290488	34.429967	51.420408	68.263745	84.961881	101.516685	117.929995	134.203618	150.339328	166.338872	182.203967	197.936298	213.537528	229.009286	244.353178	259.570784			105.132343	2.5		104.981435	G#	2	-6.4		104.591690	58	59	88	89	1
DE	222	17.443501	34.733989	51.873469	68.863909	85.707246	102.405382	118.960186	135.373497	151.647119	167.782830	183.782374	199.647468	215.379800	230.981029	246.452787	261.796680			111.359694	2.1		111.223917	A-	2	7.7		111.721161	55	56	85	86	1
DD	221	17.598555	35.042056	52.332544	69.472023	86.462464	103.305801	120.003937	136.558741	152.972051	169.245674	185.381384	201.380928	217.246022	232.978354	248.579583	264.051342	***		117.934436	1.4		117.837688	A#	2	6.9		118.308633	76	78	118	120	2
DC	220	17.755685	35.354239	52.797740	70.088228	87.227708	104.218148	121.061485	137.759621	154.314426	170.727736	187.001358	203.137069	219.136613	235.001707	250.734039	266.335268			124.844657	0.0		124.844657	B-	2	6.8		125.334244	50	51	80	81	1
DB	219	17.914928	35.670613	53.269167	70.712669	88.003157	105.142636	122.133077	138.976414	155.674550	172.229354	188.642664	204.916287	221.051997	237.051541	252.916635	268.648967			132.067075	-2.6		132.268295	C-	3	-10.3		131.484940	4E	4F	78	79	1
DA	218	18.076324	35.991252	53.746937	71.345492	88.788993	106.079481	123.218960	140.209401	157.052738	173.750874	190.305678	206.718988	222.992611	239.128321	255.127865	270.992959			140.176457	0.5		140.133383	C#	3	0.5		140.176457	6C	6E	108	110	2
D9	217	18.239911	36.316235	54.231163	71.986848	89.585402	107.028903	124.319392	141.458871	158.449311	175.292649	191.990784	208.545589	224.958899	241.232521	257.368232	273.367776			148.652243	2.2		148.466140	D-	3	6.2		148.998751	49	4A	73	74	1
D8	216	18.405728	36.645639	54.721963	72.636891	90.392576	107.991130	125.434632	142.725120	159.864599	176.855040	193.698377	210.396513	226.951317	243.364627	259.638250	275.773960			157.439567	1.6		157.294405	D#	3	-3.3		156.997632	47	48	71	72	1
D7	215	18.573817	36.979545	55.219456	73.295780	91.210708	108.966393	126.564947	144.008448	161.298937	178.438416	195.428856	212.272194	228.970329	245.525134	261.938444	278.212066			166.459542	-2.0		166.647642	E-	3	-10.3		165.658367	45	46	69	70	1
D6	214	18.744219	37.318036	55.723764	73.963675	92.039999	109.954927	127.710612	145.309166	162.752667	180.043155	197.182635	214.173075	231.016412	247.714548	264.269353	280.682663			176.575868	0.2		176.557061	F-	3	-5.0		176.043246	76	79	118	121	3
D5	213	18.916977	37.661196	56.235013	74.640741	92.880651	110.956975	128.871904	146.627588	164.226143	181.669644	198.960132	216.099612	233.090052	249.933389	266.631525	283.186329			186.901942	-1.4		187.055623	F#	3	-6.3		186.376445	5D	5F	93	95	2
D4	212	19.092134	38.009111	56.753330	75.327146	93.732875	111.972785	130.049109	147.964038	165.719722	183.318277	200.761778	218.052266	235.191746	252.182186	269.025523	285.723659			198.510759	2.9		198.178533	G-	3	1.4		198.334774	5A	5C	90	92	2
D3	211	19.269735	38.361869	57.278846	76.023065	94.596882	113.002610	131.242520	149.318845	167.233773	184.989457	202.588012	220.031513	237.322001	254.461481	271.451921	288.295258			210.264685	2.5		209.962870	G#	3	12.5		211.482099	57	59	87	89	2
D2	210	19.449826	38.719561	57.811695	76.728672	95.472891	114.046708	132.452436	150.692347	168.768671	186.683599	204.439283	222.037838	239.481339	256.771827	273.911307	290.901747			221.946057	-3.9		222.447835	A-	3	-3.9		221.946057	3B	3C	59	60	1
D1	209	19.632454	39.082280	58.352015	77.444149	96.361125	115.105344	133.679161	152.084889	170.324800	188.401124	206.316053	224.071737	241.670292	259.113793	276.404281	293.543760			235.001707	-5.0		235.675376	A#	3	6.0		236.492204	52	54	82	84	2
D0	208	19.817665	39.450119	58.899945	78.169680	97.261814	116.178791	134.923010	153.496827	171.902555	190.142466	208.218790	226.133718	243.889403	261.487957	278.931458	296.221946			249.689314	0.0		249.689314	B-	3	6.8		250.668487	62	65	98	101	3
CF	207	20.005511	39.823176	59.455630	78.905456	98.175191	117.267325	136.184301	154.928520	173.502337	191.908065	210.147976	228.224300	246.139229	263.894913	281.493468	298.936969			264.134150	-2.6		264.536589	C-	4	8.6		265.860517	5F	62	95	98	3
CE	206	20.196039	40.201550	60.019215	79.651669	99.101495	118.371230	137.463364	156.380341	175.124560	193.698377	212.104105	230.344015	248.420340	266.335268	284.090952	301.689507			280.352914	0.5		280.266766	C#	4	0.5		280.352914	34	35	52	53	1
CD	205	20.389303	40.585342	60.590853	80.408518	100.040972	119.490798	138.760533	157.852667	176.769644	195.513862	214.087679	232.493408	250.733318	268.809642	286.724571	304.480255			295.928075	-5.9		296.932280	D-	4	-5.9		295.928075	68	6C	104	108	4
CC	204	20.585354	40.974657	61.170696	81.176206	100.993872	120.626325	140.076152	159.345887	178.438021	197.354997	216.099216	234.673033	253.078761	271.318672	289.394996	307.309924			313.335609	-6.9		314.588810	D#	4	-10.5		312.678721	31	32	49	50	1
CB	203	20.784246	41.369600	61.758903	81.954942	101.960453	121.778118	141.410572	160.860398	180.130133	199.222267	218.139243	236.883462	255.457279	273.863007	292.102918	310.179242			332.919085	-2.0		333.295283	E-	4	-1.1		333.084305	78	7E	120	126	6
CA	202	20.986035	41.770281	62.355635	82.744938	102.940977	122.946487	142.764153	162.396606	181.846433	201.116168	220.208302	239.125278	257.869497	276.443314	294.849042	313.088953			351.211342	-9.4		353.114123	F-	4	-10.7		350.935882	2E	2F	46	47	1
C9	201	21.190777	42.176812	62.961058	83.546411	103.935714	124.131754	144.137264	163.954930	183.587383	203.037209	222.306944	241.399078	260.316055	279.060274	297.634091	316.039819			376.002731	8.7		374.111246	F#	4	8.7		376.002731	40	42	64	66	2
C8	200	21.398529	42.589306	63.575341	84.359587	104.944941	125.334244	145.530283	165.535794	185.353459	204.985913	224.435739	243.705474	262.797608	281.714584	300.458803	319.032620			394.570767	-7.8		396.357066	G-	4	1.4		396.669548	2B	2C	43	44	1
C7	199	21.609352	43.007882	64.198658	85.184693	105.968939	126.554293	146.943596	167.139635	187.145146	206.962811	226.595265	246.045091	265.314826	284.406960	303.323937	322.068156			420.529370	2.5		419.925740	G#	4	3.6		420.793025	6A	70	106	112	6
C6	198	21.823306	43.432659	64.831188	86.021965	107.008000	127.792246	148.377600	168.766902	188.962942	208.968452	228.786118	248.418571	267.868397	287.138133	306.230266	325.147243			443.892113	-3.9		444.895670	A-	4	-3.2		444.075676	67	6D	103	109	6
C5	197	22.040454	43.863760	65.473112	86.871642	108.062418	129.048453	149.832699	170.418053	190.807356	211.003395	231.008906	250.826571	270.459025	289.908851	309.178586	328.270720			470.003414	-5.0		471.350752	A#	4	-0.7		471.158213	46	49	70	73	3
C4	196	22.260858	44.301312	66.124618	87.733971	109.132500	130.323277	151.309312	172.093558	192.678911	213.068214	233.264254	253.269764	273.087430	292.719883	312.169709	331.439444			499.378627	0.0		499.378627	B-	4	7.0		501.393153	58	5D	88	93	5		7D	87	125	135	10
C3	195	22.484585	44.745444	66.785897	88.609204	110.218556	131.617085	152.807862	173.793897	194.578143	215.163497	235.552800	255.748839	275.754350	295.572015	315.204469	334.654295			532.670536	11.7		529.073179	C-	5	-31.0		519.678571	25	26	37	38	1		58	5D	88	93	5
C2	194	22.711702	45.196288	67.457146	89.497600	111.320906	132.930258	154.328788	175.519565	196.505599	217.289846	237.875199	258.264502	278.460541	298.466052	318.283717	337.916171			560.705827	0.5		560.533533	C#	5	40.0		573.645192	23	24	35	36	1
C1	193	22.942278	45.653981	68.138566	90.399424	112.439878	134.263184	155.872537	177.271066	198.461843	219.447878	240.232124	260.817477	281.206780	301.402820	321.408330	341.225996			591.856151	-5.9		593.864559	D-	5	28.8		603.837045	22	23	34	35	1
C0	192	23.176383	46.118661	68.830364	91.314949	113.575807	135.616261	157.439567	179.048920	200.447449	221.638226	242.624261	263.408507	283.993860	304.383163	324.579203	344.584713			626.671218	-6.9		629.177619	D#	5	20.0		636.476885	21	22	33	34	1
BF	191	23.414089	46.590472	69.532751	92.244453	114.729038	136.989897	159.030350	180.853657	202.463009	223.861538	245.052315	266.038350	286.822596	307.407950	327.797253	347.993292			665.838170	-2.0		666.590567	E-	5	13.6		671.836712	20	21	32	33	1
BE	190	23.655472	47.069561	70.245944	93.188222	115.899925	138.384510	160.645369	182.685822	204.509129	226.118481	247.517010	268.707787	289.693822	310.478068	331.063422	351.452725			710.227381	9.8		706.228246	F-	5	9.8		710.227381	1F	20	31	32	1
BD	189	23.900606	47.556078	70.970168	94.146551	117.088829	139.800531	162.285117	184.545975	206.586428	228.409735	250.019087	271.417617	292.608393	313.594428	334.378674	354.964028			743.261213	-11.5		748.222493	F#	5	8.7		752.005462	1E	1F	30	31	1
BC	188	24.149571	48.050177	71.705649	95.119739	118.296122	141.238400	163.950102	186.434688	208.695546	230.735999	252.559306	274.168658	295.567188	316.757964	337.743999	358.528245			799.005804	13.7		792.714132	G-	5	10.6		797.581551	1D	1E	29	30	1
BB	187	24.402446	48.552017	72.452623	96.108095	119.522185	142.698568	165.640846	188.352548	210.837134	233.097992	255.138445	276.961752	298.571104	319.969634	341.160410	362.146445			841.058741	2.5		839.851480	G#	5	15.6		847.430398	1C	1D	28	29	1
BA	186	24.659314	49.061760	73.211331	97.111937	120.767409	144.181498	167.357881	190.300159	213.011862	235.496447	257.757306	279.797759	301.621066	323.230418	344.628947	365.819724			887.784226	-3.9		889.791340	A-	5	23.8		902.103327	1B	1C	27	28	1
B9	185	24.920259	49.579573	73.982019	98.131590	122.032196	145.687668	169.101757	192.278140	215.220418	237.932121	260.416706	282.677565	304.718018	326.541325	348.150677	369.549206			940.006828	-5.0		942.701504	A#	5	35.5		962.243548	1A	1B	26	27	1
B8	184	25.185368	50.105627	74.764941	99.167387	123.316958	147.217564	170.873036	194.287125	217.463508	240.405787	263.117489	285.602074	307.862933	329.903386	351.726693	373.336045			998.757254	0.0		998.757254	B-	5	51.0		1028.605172	19	1A	25	26	1
B7	183	25.454730	50.640098	75.560357	100.219671	124.622117	148.771688	172.672295	196.327766	219.741856	242.918239	265.860517	288.572219	311.056805	333.317663	355.358117	377.181423			1065.341071	11.7		1058.146357	C-	6	-49.0		1028.605172	19	1A	25	26	1
B6	182	25.728437	51.183167	76.368536	101.288795	125.948108	150.350554	174.500125	198.400732	222.056203	245.470293	268.646676	291.588954	314.300657	336.785242	359.046100	381.086554			1102.076970	-29.6		1121.067065	C#	6	-29.6		1102.076970	18	19	24	25	1
B5	181	26.006582	51.735020	77.189750	102.375118	127.295377	151.954691	176.357137	200.506708	224.407314	248.062786	271.476875	294.653258	317.595536	340.307239	362.791824	385.052683			1183.712302	-5.9		1187.729118	D-	6	-5.9		1183.712302	17	18	23	24	1
B4	180	26.289263	52.295845	78.024282	103.479012	128.664381	153.584640	178.243953	202.646399	226.795970	250.696577	274.352048	297.766138	320.942521	343.884799	366.596502	389.081087			1278.409286	27.4		1258.355239	D#	6	22.4		1274.767094	16	17	22	23	1
B3	179	26.576577	52.865840	78.872422	104.600859	130.055589	155.240958	180.161217	204.820530	229.222976	253.372547	277.273154	300.928625	324.342715	347.519098	370.461376	393.173079			1331.676339	-2.0		1333.181134	E-	6	55.7		1376.748462	15	16	21	22	1
B2	178	26.868627	53.445204	79.734467	105.741049	131.469486	156.924217	182.109585	207.029844	231.689158	256.091604	280.241175	304.141781	327.797253	351.211342	374.387725	397.330003			1389.575311	-28.3		1412.456492	F-	6	-44.3		1376.748462	15	16	21	22	1
B1	177	27.165518	54.034145	80.610722	106.899985	132.906567	158.635005	184.089735	209.275103	234.195362	258.854676	283.257122	307.406693	331.307299	354.962771	378.376860	401.553243			1521.915816	29.2		1496.444986	F#	6	-5.8		1491.477500	14	15	20	21	1
B0	176	27.467357	54.632875	81.501503	108.078080	134.367342	160.373925	186.102362	211.557092	236.742460	261.662719	286.322033	310.724479	334.874050	358.774656	382.430128	405.844218			1598.011607	13.7		1585.428264	G-	6	38.6		1621.171196	13	14	19	20	1
AF	175	27.774255	55.241612	82.407131	109.275758	135.852335	162.141597	188.148180	213.876617	239.331347	264.516715	289.436974	314.096288	338.498734	362.648305	386.548911	410.204383			1682.117481	2.5		1679.702959	G#	6	-61.4		1621.171196	13	14	19	20	1
AE	174	28.086325	55.860581	83.327938	110.493456	137.362083	163.938660	190.227923	216.234505	241.962942	267.417673	292.603041	317.523300	342.182614	366.585060	390.734631	414.635237			1775.568452	-3.9		1779.582680	A-	6	-10.8		1768.550395	12	13	18	19	1
AD	173	28.403685	56.490010	84.264266	111.731623	138.897141	165.765768	192.342345	218.631608	244.638190	270.366627	295.821358	321.006726	345.926985	370.586299	394.988745	419.138316			1880.013655	-5.0		1885.403008	A#	6	46.7		1936.983766	11	12	17	18	1
AC	172	28.726454	57.130139	85.216465	112.990720	140.458077	167.623595	194.492222	221.068799	247.358062	273.364644	299.093082	324.547812	349.733180	374.653439	399.312753	423.715199			1997.514509	0.0		1997.514509	B-	6	-53.3		1936.983766	11	12	17	18	1
AB	171	29.054756	57.781211	86.184896	114.271221	142.045476	169.512833	196.678352	223.546979	250.123556	276.412819	302.419401	328.147838	353.602568	378.787937	403.708195	428.367509			2130.682143	11.7		2116.292714	C-	7	11.7		2130.682143	10	11	16	17	1
AA	170	29.388719	58.443476	87.169930	115.573615	143.659940	171.434195	198.901553	226.067071	252.935698	279.512275	305.801538	331.808120	357.536557	382.991288	408.176656	433.096915					2242.134131	C#	7	85.0		2354.964474	F	10	15	16	1
A9	169	29.728473	59.117192	88.171949	116.898403	145.302088	173.388413	201.162669	228.630026	255.795544	282.664171	309.240748	335.530011	361.536593	387.265030	412.719761	437.905129					2375.458237	D-	7	-15.0		2354.964474	F	10	15	16	1
A8	168	30.074153	59.802626	89.191346	118.246102	146.972556	175.376241	203.462567	231.236822	258.704179	285.869697	312.738324	339.314901	365.604164	391.610746	417.339184	442.793914					2516.710478	D#	7	67.4		2616.627193	E	F	14	15	1
A7	167	30.425898	60.500051	90.228524	119.617243	148.672000	177.398454	205.802139	233.888464	261.662719	289.130077	316.295595	343.164222	369.740799	396.030062	422.036644	447.765081					2666.362267	E-	7	-32.6		2616.627193	E	F	14	15	1
A6	166	30.783849	61.209747	91.283900	121.012373	150.401092	179.455849	208.182303	236.585988	264.672314	292.446569	319.913926	347.079444	373.948071	400.524648	426.813911	452.820493					2824.912984	F-	7	60.0		2924.465686	D	E	13	14	1
A5	165	31.148155	61.932005	92.357902	122.432055	152.160528	181.549248	210.604004	239.330458	267.734143	295.820469	323.594724	351.062081	378.227599	405.096227	431.672804	457.962066					2992.889971	F#	7	-40.0		2924.465686	D	E	13	14	1
A4	164	31.518967	62.667122	93.450971	123.876869	153.951022	183.679495	213.068214	242.122971	270.849425	299.253110	327.339435	355.113690	382.581048	409.746566	436.615193	463.191770					3170.856529	G-	7	63.9		3290.023897	C	D	12	13	1
A3	163	31.896439	63.415406	94.563561	125.347410	155.773308	185.847461	215.575934	244.964654	274.019410	302.745864	331.149549	359.235875	387.010130	414.477487	441.643005	468.511632					3359.405919	G#	7	-36.1		3290.023897	C	D	12	13	1
A2	162	32.280734	64.177173	95.696140	126.844295	157.628144	188.054042	218.128195	247.856668	277.245387	306.300144	335.026598	363.430283	391.516608	419.290863	446.758221	473.923739					3559.165359	A-	7	80.6		3728.693750	B	C	11	12	1
A1	161	32.672015	64.952749	96.849188	128.368155	159.516310	190.300159	220.726057	250.800210	280.528683	309.917403	338.972159	367.698613	396.102298	424.188624	451.962879	479.430236					3770.806017	A#	7	-19.4		3728.693750	B	C	11	12	1
A0	160	33.070455	65.742470	98.023204	129.919643	161.438609	192.586765	223.370614	253.796512	283.870665	313.599138	342.987857	372.042614	400.769068	429.172753	457.259078	485.033333					3995.029018	B-	7	111.7		4261.364286	A	B	10	11	1
9F	159	33.476227	66.546682	99.218697	131.499431	163.395870	194.914836	226.062992	256.846841	287.272739	317.346892	347.075365	376.464084	405.518841	434.245295	462.648980	490.735305					4232.585428	C-	8	11.7		4261.364286	A	B	10	11	1
9E	158	33.889514	67.365741	100.436195	133.108211	165.388944	197.285384	228.804350	259.952505	290.736355	321.162252	351.236405	380.964879	410.353598	439.408354	468.134809	496.538494					4484.268261	C#	8	-88.3		4261.364286	A	B	10	11	1
9D	157	34.310501	68.200015	101.676242	134.746697	167.418712	199.699446	231.595885	263.114852	294.263007	325.046856	355.472754	385.546907	415.275380	444.664099	473.718856	502.445310					4750.916473	D-	8	59.5		4916.958791	9	A	9	10	1
9C	156	34.739383	69.049884	102.939398	136.415625	169.486080	202.158095	234.438829	266.335268	297.854234	329.002390	359.786239	390.212137	420.286290	450.014763	479.403482	508.458239					5033.420955	D#	8	-40.5		4916.958791	9	A	9	10	1
9B	155	35.176356	69.915739	104.226240	138.115754	171.591981	204.662436	237.334451	269.615185	301.511624	333.030591	364.178746	394.962595	425.388493	455.462646	485.191119	514.579838					5332.724534	E-	8	126.3		5736.451923	8	9	8	9	1
9A	154	35.621626	70.797983	105.537365	139.847867	173.737381	207.213608	240.284062	272.956077	305.236811	337.133250	368.652217	399.800372	430.584222	461.010119	491.084272	520.812746					5649.825967	F-	8	26.3		5736.451923	8	9	8	9	1
99	153	36.075405	71.697032	106.873388	141.612771	175.923272	209.812786	243.289013	276.359467	309.031483	341.312216	373.208656	404.727622	435.875777	466.659627	497.085524	527.159677					5985.779943	F#	8	-73.7		5736.451923	8	9	8	9	1
98	152	36.537910	72.613315	108.234942	143.411298	178.150681	212.461182	246.350696	279.826923	312.897378	345.569393	377.850127	409.746566	441.265533	472.413688	503.197537	533.623435					6341.713058	G-	8	115.6		6779.443182	7	8	7	8	1
97	151	37.009367	73.547278	109.622683	145.244309	180.420665	215.160048	249.470550	283.360063	316.836290	349.906745	382.578760	414.859494	446.755933	478.274900	509.423055	540.206904					6718.811837	G#	8	15.6		6779.443182	7	8	7	8	1
96	150	37.490008	74.499376	111.037286	147.112691	182.734318	217.910674	252.650056	286.960558	320.850072	354.326299	387.396753	420.068769	452.349502	484.245942	515.764908	546.913063					7118.330719	A-	8	-84.4		6779.443182	7	8	7	8	1
95	149	37.980074	75.470082	112.479449	149.017360	185.092765	220.714391	255.890748	290.630130	324.940632	358.830146	392.306373	425.376827	458.048842	490.329576	522.226015	553.744982					7541.612033	A#	8	131.2		8135.331818	6	7	6	7	1
94	148	38.479812	76.459886	113.949894	150.959261	187.497171	223.572577	259.194203	294.370559	329.109942	363.420443	397.309957	430.786184	463.856639	496.528654	528.809388	560.705827					7990.058036	B-	8	31.2		8135.331818	6	7	6	7	1
93	147	38.989478	77.469290	115.449364	152.939372	189.948739	226.486650	262.562055	298.183681	333.360037	368.099420	402.409922	436.299435	469.775662	502.846117	535.518132	567.798866					8465.170857	C-	9	-68.8		8135.331818	6	7	6	7	1
92	146	39.509338	78.498816	116.978627	154.958701	192.448710	229.458077	265.995987	302.071392	337.693019	372.869375	407.608758	441.919259	475.808773	509.285000	542.355455	575.027470					8968.536523	C#	9	-168.8		8135.331818	6	7	6	7	1
91	145	40.039664	79.549002	118.538480	157.018292	194.998366	232.488374	269.497741	306.035652	342.111057	377.732683	412.909039	447.648422	481.958924	515.848437	549.324664	582.395119					9501.832946	D-	9	78.6		9943.183333	5	6	5	6	1
90	144	40.580741	80.620405	120.129743	159.119221	197.599033	235.579107	273.069115	310.078482	346.616393	382.691798	418.313424	453.489780	488.229163	522.539665	556.429178	589.905405					10066.841910	D#	9	-21.4		9943.183333	5	6	5	6	1
8F	143	41.132860	81.713601	121.753265	161.262603	200.252081	238.731893	276.711967	314.201975	351.211342	387.749253	423.824658	459.446284	494.622640	529.362023	563.672525	597.562038					10665.449068	E-	9	-121.4		9943.183333	5	6	5	6	1
8E	142	41.696324	82.829184	123.409925	163.449589	202.958927	241.948405	280.428216	318.408290	355.898299	392.907666	429.445576	465.520981	501.142608	536.318964	571.058347	605.368848					11299.651935	F-	9	164.9		12428.979167	4	5	4	5	1
8D	141	42.271445	83.967769	125.100629	165.681370	205.721034	245.230372	284.219850	322.699662	360.679736	398.169744	435.179111	471.717022	507.792427	543.414053	578.590409	613.329792					11971.559885	F#	9	64.9		12428.979167	4	5	4	5	1
8C	140	42.858549	85.129994	126.826318	167.959178	208.539919	248.579583	288.088921	327.078399	365.558211	403.538285	441.028293	478.037660	514.575571	550.650976	586.272602	621.448958					12683.426116	G-	9	-35.1		12428.979167	4	5	4	5	1
8B	139	43.457969	86.316518	128.587963	170.284287	211.417147	251.997888	292.037552	331.546890	370.536368	409.016180	446.996254	484.486262	521.495629	558.033540	594.108945	629.730571					13437.623674	G#	9	-135.1		12428.979167	4	5	4	5	1
8A	138	44.070053	87.528022	130.386571	172.658017	214.354340	255.487200	296.067941	336.107606	375.616943	414.606421	453.086233	491.066307	528.556315	565.565683	602.103593	638.178998					14236.661438	A-	9	200.0		15980.116071	3	4	3	4	1
89	137	44.695160	88.765214	132.223183	175.081731	217.353177	259.049501	300.182361	340.763102	380.802766	420.312104	459.301582	497.781393	535.761467	573.251476	610.260843	646.798753					15083.224067	A#	9	100.0		15980.116071	3	4	3	4	1
88	136	45.333663	90.028823	134.098876	177.556845	220.415394	262.686840	304.383163	345.516023	386.096764	426.136429	465.645766	504.635244	543.115056	581.095130	618.585138	655.594505					15980.116071	B-	9	0.0		15980.116071	3	4	3	4	1
87	135	45.985946	91.319608	136.014768	180.084822	223.542791	266.401340	308.672785	350.369109	391.501969	432.082710	472.122374	511.631712	550.621190	589.101002	627.081075	664.571084
86	134	46.652409	92.638354	137.972017	182.667177	226.737230	270.195199	313.053748	355.325194	397.021517	438.154377	478.735118	518.774783	558.284120	597.273598	635.753410	673.733484
85	133	47.333466	93.985874	139.971820	185.305482	230.000643	274.070696	317.528665	360.387214	402.658659	444.354983	485.487843	526.068584	566.108248	605.617586	644.607064	683.086876
84	132	48.029546	95.363012	142.015420	188.001366	233.335028	278.030188	322.100242	365.558211	408.416760	450.688205	492.384529	533.517389	574.098130	614.137794	653.647132	692.636610
83	131	48.741095	96.770641	144.104106	190.756515	236.742460	282.076123	326.771283	370.841336	414.299306	457.157854	499.429300	541.125624	582.258483	622.839224	662.878889	702.388227
82	130	49.468574	98.209669	146.239215	193.572680	240.225089	286.211034	331.544697	376.239857	420.309910	463.767879	506.626428	548.897874	590.594197	631.727057	672.307798	712.347463
81	129	50.212462	99.681036	148.422131	196.451677	243.785142	290.437551	336.423496	381.757159	426.452319	470.522372	513.980341	556.838890	599.110336	640.806660	681.939519	722.520260
80	128	50.973257	101.185719	150.654293	199.395388	247.424934	294.758399	341.410808	387.396753	432.730416	477.425576	521.495629	564.953598	607.812147	650.083593	691.779917	732.912776
7F	127	51.751475	102.724732	152.937194	202.405768	251.146862	299.176408	346.509874	393.162282	439.148228	484.481891	529.177051	573.247104	616.705073	659.563622	701.835067	743.531391
7E	126	52.547651	104.299126	155.272383	205.484845	254.953419	303.694514	351.724060	399.057525	445.709934	491.695879	537.029542	581.724702	625.794755	669.252724	712.111273	754.382719
7D	125	53.362343	105.909995	157.661469	208.634726	258.847188	308.315762	357.056857	405.086403	452.419869	499.072277	545.058223	590.391885	635.087046	679.157099	722.615068	765.473617
7C	124	54.196130	107.558474	160.106125	211.857599	262.830856	313.043319	362.511892	411.252987	459.282533	506.615999	553.268407	599.254353	644.588015	689.283176	733.353229	776.811198
7B	123	55.049612	109.245743	162.608086	215.155737	266.907212	317.880469	368.092931	417.561505	466.302600	514.332146	561.665611	608.318020	654.303965	699.637628	744.332788	788.402841
7A	122	55.923416	110.973028	165.169158	218.531502	271.079153	322.830628	373.803885	424.016347	473.484921	522.226015	570.255561	617.589027	664.241435	710.227381	755.561044	800.256204
79	121	56.818190	112.741606	167.791219	221.987349	275.349692	327.897344	379.648818	430.622075	480.834537	530.303111	579.044206	627.073752	674.407217	721.059626	767.045571	812.379234
78	120	57.734613	114.552803	170.476219	225.525832	279.721962	333.084305	385.631956	437.383431	488.356688	538.569150	588.037724	636.778819	684.808365	732.141830	778.794239	824.780184
77	119	58.673387	116.408000	173.226190	229.149606	284.199219	338.395349	391.757692	444.305344	496.056818	547.030075	597.242537	646.711111	695.452206	743.481752	790.815217	837.467626
76	118	59.635246	118.308633	176.043246	232.861436	288.784852	343.834465	398.030595	451.392938	503.940589	555.692064	606.665321	656.877783	706.346357	755.087452	803.116998	850.450463
75	117	60.620952	120.256198	178.929585	236.664198	293.482389	349.405805	404.455417	458.651547	512.013891	564.561542	616.313017	667.286274	717.498736	766.967309	815.708404	863.737950
74	116	61.631302	122.252254	181.887500	240.560887	298.295500	355.113690	411.037106	466.086719	520.282849	573.645192	626.192844	677.944318	728.917575	779.130037	828.598611	877.339706
73	115	62.667122	124.298424	184.919376	244.554622	303.228009	360.962622	417.780812	473.704228	528.753841	582.949971	636.312314	688.859965	740.611440	791.584697	841.797159	891.265733
72	114	63.729276	126.396398	188.027700	248.648652	308.283898	366.957285	424.691898	481.510089	537.433505	592.483117	646.679247	700.041591	752.589242	804.340716	855.313973	905.526436
71	113	64.818666	128.547942	191.215064	252.846366	313.467318	373.102564	431.775951	489.510564	546.328755	602.252170	657.301783	711.497913	764.860256	817.407908	869.159382	920.132639
70	112	65.936229	130.754895	194.484171	257.151293	318.782595	379.403547	439.038793	497.712180	555.446793	612.264984	668.188399	723.238012	777.434142	830.796485	883.344137	935.095611
6F	111	67.082946	133.019175	197.837841	261.567117	324.234239	385.865541	446.486493	506.121739	564.795126	622.529739	679.347930	735.271345	790.320958	844.517088	897.879431	950.427083
6E	110	68.259840	135.342786	201.279015	266.097681	329.826957	392.494079	454.125381	514.746333	574.381579	633.054966	690.789579	747.607769	803.531185	858.580798	912.776928	966.139271
6D	109	69.467979	137.727818	204.810764	270.746993	335.565659	399.294936	461.962058	523.593359	584.214312	643.849558	702.522945	760.257558	817.075748	872.999164	928.048776	982.244906
6C	108	70.708478	140.176457	208.436297	275.519243	341.455472	406.274137	470.003414	532.670536	594.301837	654.922790	714.558036	773.231423	830.966036	887.784226	943.707642	998.757254
6B	107	71.982505	142.690983	212.158962	280.418801	347.501747	413.437976	478.256642	541.985919	604.653041	666.284342	726.905295	786.540541	845.213928	902.948541	959.766731	1015.690147
6A	106	73.291278	145.273782	215.982261	285.450239	353.710079	420.793025	486.729254	551.547920	615.277196	677.944318	739.575620	800.196572	859.831818	918.505205	976.239818	1033.058009
69	105	74.636072	147.927349	219.909854	290.618332	360.086311	428.346151	495.429097	561.365326	626.183992	689.913268	752.580390	814.211692	874.832644	934.467890	993.141277	1050.875890
68	104	76.018221	150.654293	223.945571	295.928075	366.636554	436.104532	504.364372	571.447318	637.383547	702.202213	765.931489	828.598611	890.229913	950.850865	1010.486111	1069.159498
67	103	77.439123	153.457344	228.093415	301.384693	373.367198	444.075676	513.543655	581.803495	648.886441	714.822670	779.641335	843.370612	906.037734	967.669035	1028.289988	1087.925234
66	102	78.900238	156.339361	232.357582	306.993654	380.284931	452.267436	522.975914	592.443893	660.703733	727.786679	793.722908	858.541573	922.270850	984.937972	1046.569273	1107.190226
65	101	80.403100	159.303338	236.742460	312.760682	387.396753	460.688031	532.670536	603.379014	672.846992	741.106832	808.189778	874.126007	938.944673	1002.673950	1065.341071	1126.972373
64	100	81.949313	162.352413	241.252651	318.691774	394.709995	469.346066	542.637344	614.619849	685.328327	754.796306	823.056145	890.139092	956.075321	1020.893986	1084.623263	1147.290385
63	99	83.540562	165.489875	245.892975	324.793213	402.232335	478.250557	552.886628	626.177906	698.160411	768.868889	838.336868	906.596707	973.679653	1039.615882	1104.434548	1168.163825
62	98	85.178612	168.719174	250.668487	331.071587	409.971825	487.410948	563.429169	638.065241	711.356518	783.339023	854.047501	923.515480	991.775320	1058.858266	1124.794495	1189.613161
61	97	86.865317	172.043930	255.584492	337.533805	417.936905	496.837143	574.276265	650.294486	724.930558	798.221836	870.204341	940.912819	1010.380797	1078.640637	1145.723583	1211.659812
60	96	88.602624	175.467941	260.646553	344.187115	426.136429	506.539528	585.439766	662.878889	738.897110	813.533182	886.824459	958.806964	1029.515442	1098.983421	1167.243261	1234.326207
5F	95	90.392576	178.995200	265.860517	351.039129	434.579691	516.529004	596.932104	675.832342	753.271465	829.289686	903.925758	977.217035	1049.199540	1119.908018	1189.375997	1257.635837
5E	94	92.237322	182.629898	271.232522	358.097839	443.276451	526.817013	608.766327	689.169426	768.069664	845.508787	921.527008	996.163080	1069.454357	1141.436862	1212.145340	1281.613319
5D	93	94.139123	186.376445	276.769021	365.371644	452.236962	537.415574	620.956136	702.905449	783.308549	862.208787	939.647910	1015.666131	1090.302202	1163.593480	1235.575985	1306.284463
5C	92	96.100354	190.239477	282.476799	372.869375	461.471999	548.337316	633.515928	717.056490	799.005804	879.408903	958.309141	1035.748264	1111.766485	1186.402557	1259.693834	1331.676339
5B	91	98.123520	194.223874	288.362997	380.600319	470.992895	559.595518	646.460836	731.639448	815.180010	897.129323	977.532423	1056.432661	1133.871784	1209.890005	1284.526077	1357.817354
5A	90	100.211254	198.334774	294.435128	388.574251	480.811573	571.204149	659.806773	746.672090	831.850702	915.391264	997.340578	1077.743677	1156.643915	1234.083038	1310.101259	1384.737331
59	89	102.366335	202.577589	300.701109	396.801463	490.940586	583.177908	673.570484	762.173108	849.038425	934.217037	1017.757599	1099.706912	1180.110012	1259.010250	1336.449373	1412.467594
58	88	104.591690	206.958025	307.169279	405.292799	501.393153	595.532276	687.769598	778.162174	866.764798	953.630115	1038.808727	1122.349289	1204.298602	1284.701702	1363.601940	1441.041063
57	87	106.890409	211.482099	313.848433	414.059688	512.183207	608.283562	702.422684	794.660007	885.052582	973.655206	1060.520524	1145.699136	1229.239698	1311.189011	1391.592111	1470.492349
56	86	109.265751	216.156159	320.747849	423.114184	523.325439	621.448958	717.549313	811.688435	903.925758	994.318333	1082.920957	1169.786275	1254.964887	1338.505449	1420.454762	1500.857862
55	85	111.721161	220.986912	327.877320	432.469011	534.835345	635.046600	733.170119	829.270474	923.409596	1015.646919	1106.039494	1194.642118	1281.507436	1366.686048	1450.226610	1532.175923
54	84	114.260278	225.981439	335.247190	442.137599	546.729289	649.095624	749.306878	847.430398	943.530752	1037.669875	1129.907197	1220.299773	1308.902396	1395.767714	1480.946326	1564.486888
53	83	116.886951	231.147230	342.868391	452.134142	559.024550	663.616240	765.982575	866.193829	964.317349	1060.417704	1154.556826	1246.794148	1337.186724	1425.789348	1512.654665	1597.833278
52	82	119.605253	236.492204	350.752482	462.473643	571.739394	678.629803	783.221493	885.587828	985.799082	1083.922602	1180.022956	1274.162079	1366.399401	1456.791977	1545.394601	1632.259918
51	81	122.419494	242.024746	358.911698	473.171976	584.893137	694.158888	801.049297	905.640987	1008.007322	1108.218576	1206.342096	1302.442450	1396.581573	1488.818895	1579.211471	1667.814094
50	80	125.334244	247.753738	367.358990	484.245942	598.506220	710.227381	819.493132	926.383540	1030.975230	1133.341565	1233.552820	1331.676339	1427.776694	1521.915816	1614.153139	1704.545714
4F	79	128.354346	253.688590	376.108083	495.713336	612.600288	726.860566	838.581727	947.847478	1054.737886	1159.329576	1261.695911	1361.907166	1460.030685	1556.131040	1650.270162	1742.507484
4E	78	131.484940	259.839286	385.173529	507.593023	627.198276	744.085227	858.345506	970.066667	1079.332418	1186.222826	1290.814516	1393.180851	1493.392105	1591.515625	1687.615979	1781.755102
4D	77	134.731481	266.216421	394.570767	519.905011	642.324505	761.929757	878.816709	993.076987	1104.798148	1214.063899	1320.954308	1425.545998	1527.912333	1628.123587	1726.247106	1822.347461
4C	76	138.099769	272.831250	404.316190	532.670536	658.004779	780.424273	900.029526	1016.916477	1131.176756	1242.897917	1352.163668	1459.054076	1563.645766	1666.012101	1766.223355	1864.346875
4B	75	141.595965	279.695734	414.427215	545.912155	674.266501	799.600745	922.020238	1041.625491	1158.512442	1272.772721	1384.493882	1493.759633	1600.650041	1705.241731	1807.608066	1907.819320
4A	74	145.226631	286.822596	424.922365	559.653846	691.138786	819.493132	944.827376	1067.246869	1186.852122	1303.739073	1417.999352	1529.720513	1638.986264	1745.876672	1850.468362	1952.834697
49	73	148.998751	294.225382	435.821347	573.921116	708.652597	840.137537	968.491883	1093.826127	1216.245621	1335.850873	1452.737825	1566.998103	1678.719264	1787.985015	1894.875423	1999.467114
48	72	152.919771	301.918522	447.145153	588.741118	726.840887	861.572368	993.057308	1121.411654	1246.745898	1369.165392	1488.770644	1605.657596	1719.917874	1831.639035	1940.904786	2047.795195
47	71	156.997632	309.917403	458.916154	604.142785	745.738750	883.838519	1018.570000	1150.054940	1278.409286	1403.743529	1526.163023	1645.768276	1762.655227	1876.915506	1988.636667	2097.902418
46	70	161.240811	318.238442	471.158213	620.156965	765.383596	906.979561	1045.079329	1179.810811	1311.295751	1439.650097	1564.984340	1687.403834	1807.009087	1923.896038	2038.156316	2149.877477
45	69	165.658367	326.899178	483.896810	636.816581	785.815332	931.041963	1072.637928	1210.737697	1345.469178	1476.954118	1605.308464	1730.642707	1853.062201	1972.667454	2089.554405	2203.814684
44	68	170.259989	335.918356	497.159167	654.156798	807.076569	956.075321	1101.301951	1242.897917	1380.997685	1515.729167	1647.214106	1775.568452	1900.902696	2023.322190	2142.927443	2259.814394
43	67	175.056045	345.316033	510.974400	672.215211	829.212843	982.132614	1131.131365	1276.357996	1417.953961	1556.053730	1690.785211	1822.270151	1950.624497	2075.958741	2198.378235	2317.983487
42	66	180.057646	355.113690	525.373679	691.032046	852.272857	1009.270489	1162.190260	1311.189011	1456.415642	1598.011607	1736.111376	1870.842857	2002.327797	2130.682143	2256.016387	2378.435880
41	65	185.276708	365.334354	540.390399	710.650387	876.308754	1037.549565	1194.547197	1347.466968	1496.465719	1641.692350	1783.288315	1921.388084	2056.119565	2187.604505	2315.958851	2441.293095
40	64	190.726023	376.002731	556.060377	731.116422	901.376410	1067.034777	1228.275588	1385.273220	1538.192991	1687.191742	1832.418373	1974.014338	2112.114107	2246.845588	2378.330528	2506.684874
3F	63	196.419337	387.145360	572.422068	752.479714	927.535759	1097.795747	1263.454115	1424.694925	1581.692557	1734.612328	1883.611079	2028.837710	2170.433675	2308.533444	2443.264925	2574.749865
3E	62	202.371438	398.790775	589.516798	774.793506	954.851152	1129.907197	1300.167186	1465.825553	1627.066364	1784.063995	1936.983766	2085.982517	2231.209148	2372.805114	2510.904882	2645.636364
3D	61	208.598252	410.969690	607.389027	798.115050	983.391758	1163.449404	1338.505449	1508.765437	1674.423805	1835.664615	1992.662247	2145.582018	2294.580769	2439.807400	2581.403365	2719.503134
3C	60	215.116947	423.715199	626.086637	822.505974	1013.231997	1198.508705	1378.566351	1553.622396	1723.882384	1889.540752	2050.781563	2207.779194	2360.698965	2509.697716	2654.924347	2796.520313
3B	59	221.946057	437.063004	645.661255	848.032694	1044.452031	1235.178054	1420.454762	1600.512408	1775.568452	1945.828441	2111.486808	2272.727619	2429.725251	2582.645022	2731.643773	2876.870404
3A	58	229.105607	451.051663	666.168610	874.766862	1077.138300	1273.557638	1464.283661	1649.560369	1829.618015	2004.674059	2174.934048	2340.592415	2501.833226	2658.830857	2811.750628	2960.749380
39	57	236.617266	465.722873	687.668929	902.785876	1111.384128	1313.755566	1510.174904	1700.900927	1886.177635	2066.235281	2241.291325	2411.551314	2577.209681	2738.450492	2895.448123	3048.367894
38	56	244.504508	481.121774	710.227381	932.173438	1147.290385	1355.888636	1558.260075	1754.679412	1945.405435	2130.682143	2310.739789	2485.795833	2656.055822	2821.714189	2982.955000	3139.952632
37	55	252.792797	497.297305	733.914571	963.020178	1184.966234	1400.083181	1608.681433	1811.052871	2007.472208	2198.198231	2383.474939	2563.532585	2738.588630	2908.848619	3074.506986	3235.747797
36	54	261.509790	514.302586	758.807094	995.424360	1224.529967	1446.476024	1661.592971	1870.191223	2072.562661	2268.981998	2459.708021	2644.984729	2825.042375	3000.098420	3170.358408	3336.016775
35	53	270.685572	532.195361	784.988158	1029.492666	1266.109932	1495.215539	1717.161595	1932.278543	2140.876794	2343.248233	2539.667570	2730.393593	2915.670301	3095.727947	3270.783991	3441.043980
34	52	280.352914	551.038485	812.548275	1065.341071	1309.845580	1546.462846	1775.568452	1997.514509	2212.631456	2421.229708	2623.601146	2820.020483	3010.746506	3196.023214	3376.080860	3551.136905
33	51	290.547565	570.900478	841.586050	1103.095840	1355.888636	1600.393145	1837.010411	2066.116017	2288.062074	2503.179021	2711.777273	2914.148711	3110.568048	3301.294071	3486.570779	3666.628425
32	50	301.308586	591.856151	872.209064	1142.894636	1404.404426	1657.197222	1901.701730	2138.318996	2367.424603	2589.370660	2804.487607	3013.085859	3215.457297	3411.876634	3602.602657	3787.879365
31	49	312.678721	613.987307	904.534872	1184.887786	1455.573357	1717.083147	1969.875943	2214.380452	2450.997718	2680.103324	2902.049381	3117.166328	3325.764580	3528.136018	3724.555355	3915.281378
30	48	324.704826	637.383547	938.692133	1229.239698	1509.592611	1780.278183	2041.787973	2294.580769	2539.085277	2775.702543	3004.808150	3226.754207	3441.871154	3650.469406	3852.840844	4049.260181
2F	47	337.438348	662.143174	974.821895	1276.130481	1566.678046	1847.030960	2117.716531	2379.226321	2632.019118	2876.523626	3113.140892	3342.246499	3564.192555	3779.309502	3987.907754	4190.279192
2E	46	350.935882	688.374231	1013.079057	1325.757778	1627.066364	1917.613929	2197.966842	2468.652414	2730.162203	2982.955000	3227.459508	3464.076774	3693.182381	3915.128438	4130.245385	4338.843636
2D	45	365.259796	716.195678	1053.634027	1378.338853	1691.017574	1992.326160	2282.873724	2563.226638	2833.912210	3095.421999	3348.214796	3592.719304	3829.336570	4058.442177	4280.388233	4495.505181
2C	44	380.478954	745.738750	1096.674632	1434.112981	1758.817807	2071.496528	2372.805114	2663.352679	2943.705592	3214.391164	3475.900953	3728.693750	3973.198258	4209.815524	4438.921131	4660.867188
2B	43	396.669548	777.148502	1142.408298	1493.344180	1830.782529	2155.487354	2468.166076	2769.474662	3060.022226	3340.375140	3611.060712	3872.570501	4125.363298	4369.867806	4606.485072	4835.590679
2A	42	413.916050	810.585598	1191.064552	1556.324348	1907.260230	2244.698579	2569.403404	2882.082126	3183.390711	3473.938276	3754.291190	4024.976762	4286.486551	4539.279348	4783.783856	5020.401122
29	41	432.312319	846.228369	1242.897917	1623.376871	1988.636667	2339.572549	2677.010897	3001.715723	3314.394444	3615.703030	3906.250595	4186.603509	4457.289080	4718.798870	4971.591667	5216.096175
28	40	451.962879	884.275198	1298.191248	1694.860795	2075.339750	2440.599545	2791.535428	3128.973776	3453.678602	3766.357323	4067.665909	4358.213474	4638.566388	4909.251959	5170.761749	5423.554545
27	39	472.984408	924.947287	1357.259606	1771.175656	2167.845203	2548.324158	2913.583953	3264.519836	3601.958184	3926.663010	4239.341731	4540.650317	4831.197882	5111.550796	5382.236367	5643.746157
26	38	495.507475	968.491883	1420.454762	1852.767081	2266.683131	2663.352679	3043.831633	3409.091429	3760.027311	4097.465659	4422.170485	4734.849206	5036.157792	5326.705357	5607.058271	5877.743842
25	37	519.678571	1015.186047	1488.170455	1940.133333	2372.445652	2786.361702	3183.031250	3563.510204	3928.770000	4279.705882	4617.144231	4941.849057	5254.527778	5555.836364	5846.383929	6126.736842
24	36	545.662500	1065.341071	1560.848547	2033.832955	2485.795833	2918.108152	3332.024202	3728.693750	4109.172704	4474.432500	4825.368382	5162.806731	5487.511557	5800.190278	6101.498864	6392.046429
23	35	573.645192	1119.307692	1638.986264	2134.493739	2607.478147	3059.441026	3491.753344	3905.669394	4302.338942	4682.817896	5048.077692	5399.013575	5736.451923	6061.156749	6373.835470	6675.144056
22	34	603.837045	1177.482237	1723.144737	2242.823308	2738.330783	3211.315191	3663.278070	4095.590389	4509.506439	4906.175987	5286.654941	5651.914737	6002.850619	6340.288968	6664.993793	6977.672515
21	33	636.476885	1240.313929	1813.959122	2359.621622	2879.300193	3374.807668	3847.792076	4299.754955	4732.067274	5145.983324	5542.652872	5923.131826	6288.391622	6639.327504	6976.765852	7301.470678
20	32	671.836712	1308.313596	1912.150641	2485.795833	3031.458333	3551.136905	4046.644380	4519.628788	4971.591667	5403.903986	5817.820035	6214.489583	6594.968537	6960.228333	7311.164216	7648.602564
1F	31	710.227381	1382.064093	2018.540977	2622.378022	3196.023214	3741.685714	4261.364286	4756.871761	5229.856169	5681.819048	6114.131366	6528.047416	6924.716964	7305.195918	7670.455714	8021.391597
1E	30	752.005462	1462.232843	2134.069555	2770.546440	3374.383484	3948.028676	4493.691176	5013.369748	5508.877223	5981.861631	6433.824510	6866.136829	7280.052879	7676.722426	8057.201381	8422.461176
1D	29	797.581551	1549.587013	2259.814394	2931.651106	3568.127990	4171.965035	4745.610227	5291.272727	5810.951299	6306.458774	6779.443182	7231.406061	7663.718379	8077.634429	8474.303977	8854.782931
1C	28	847.430398	1645.011949	2397.017411	3107.244792	3779.081503	4415.558388	5019.395433	5593.040625	6138.703125	6658.381696	7153.889172	7626.873580	8078.836458	8511.148777	8925.064827	9321.734375
1B	27	902.103327	1749.533724	2547.115275	3299.120737	4009.348118	4681.184830	5317.661715	5921.498759	6495.143952	7040.806452	7560.485023	8055.992498	8528.976906	8980.939785	9413.252104	9827.168154
1A	26	962.243548	1864.346875	2711.777273	3509.358824	4261.364286	4971.591667	5643.428378	6279.905263	6883.742308	7457.387500	8003.050000	8522.728571	9018.236047	9491.220455	9943.183333	10375.495652
19	25	1028.605172	1990.848721	2892.952047	3740.382445	4537.963996	5289.969458	6000.196839	6672.033551	7308.510436	7912.347480	8485.992672	9031.655172	9551.333744	10046.841219	10519.825627	10971.788506
18	24	1102.076970	2130.682143	3092.925691	3995.029018	4842.459416	5640.040966	6392.046429	7102.273810	7774.110521	8410.587406	9014.424451	9588.069643	10133.732143	10653.410714	11148.918189	11621.902597
17	23	1183.712302	2285.789272	3314.394444	4276.637993	5178.741319	6026.171717	6823.753268	7575.758730	8285.986111	8957.822823	9594.299708	10198.136752	10771.781944	11317.444444	11837.123016	12332.630491
16	22	1274.767094	2458.479396	3560.556366	4589.161538	5551.405087	6453.508413	7300.938811	8098.520362	8850.525824	9560.753205	10232.589917	10869.066802	11472.903846	12046.549038	12592.211538	13111.890110
15	21	1376.748462	2651.515556	3835.227857	4937.304828	5965.910000	6928.153548	7830.256875	8677.687273	9475.268824	10227.274286	10937.501667	11609.338378	12245.815263	12849.652308	13423.297500	13968.960000
14	20	1491.477500	2868.225962	4142.993056	5326.705357	6428.782328	7457.387500	8419.631048	9321.734375	10169.164773	10966.746324	11718.751786	12428.979167	13100.815878	13737.292763	14341.129808	14914.775000
13	19	1621.171196	3112.648696	4489.397157	5764.164251	6947.876553	8049.953523	9078.558696	10040.802244	10942.905571	11790.335968	12587.917519	13339.922981	14050.150362	14721.987074	15358.463959	15962.301003
12	18	1768.550395	3389.721591	4881.199091	6257.947552	7532.714646	8716.426948	9818.503918	10847.109091	11809.352639	12711.455966	13558.886364	14356.467914	15108.473377	15818.700758	16490.537469	17127.014354
11	17	1936.983766	3705.534161	5326.705357	6818.182857	8194.931319	9469.698413	10653.410714	11755.487685	12784.092857	13746.336406	14648.439732	15495.870130	16293.451681	17045.457143	17755.684524	18427.521236
10	16	2130.682143	4067.665909	5836.216304	7457.387500	8948.865000	10325.613462	11600.380556	12784.092857	13886.169828	14914.775000	15877.018548	16779.121875	17626.552273	18424.133824	19176.139286	19886.366667
F	15	2354.964474	4485.646617	6422.630383	8191.180778	9812.351974	11303.829474	12680.577935	13955.345029	15139.057331	16241.134301	17269.739474	18231.983022	19134.086349	19981.516746	20779.098297	21531.103759
E	14	2616.627193	4971.591667	7102.273810	9039.257576	10807.807971	12428.979167	13920.456667	15297.205128	16571.972222	17755.684524	18857.761494	19886.366667	20848.610215	21750.713542	22598.143939	23395.725490
D	13	2924.465686	5541.092879	7896.057353	10026.739496	11963.723262	13732.273657	15353.444853	16844.922353	18221.670814	19496.437908	20680.150210	21782.227181	22810.832353	23773.075901	24675.179228	25522.609626
C	12	3290.023897	6214.489583	8831.116776	11186.081250	13316.763393	15253.747159	17022.297554	18643.468750	20134.946250	21511.694712	22786.461806	23970.174107	25072.251078	26100.856250	27063.099798	27965.203125
B	11	3728.693750	7018.717647	9943.183333	12559.810526	14914.775000	17045.457143	18982.440909	20750.991304	22372.162500	23863.640000	25240.388462	26515.155556	27698.867857	28800.944828	29829.550000	30791.793548
A	10	4261.364286	7990.058036	11280.081933	14204.547619	16821.174812	19176.139286	21306.821429	23243.805195	25012.355590	26633.526786	28125.004286	29501.752747	30776.519841	31960.232143	33062.309113	34090.914286
9	9	4916.958791	9178.323077	12907.016827	16197.040724	19121.506410	21738.133603	24093.098077	26223.780220	28160.763986	29929.314381	31550.485577	33041.963077	34418.711538	35693.478632	36877.190934	37979.267905
8	8	5736.451923	10653.410714	14914.775000	18643.468750	21933.492647	24857.958333	27474.585526	29829.550000	31960.232143	33897.215909	35665.766304	37286.937500	38778.415000	40155.163462	41429.930556	42613.642857
7	7	6779.443182	12515.895105	17432.853896	21694.218182	25422.911932	28712.935829	31637.401515	34254.028708	36608.993182	38739.675325	40676.659091	42445.209486	44066.380682	45557.858182	46934.606643	48209.373737
6	6	8135.331818	14914.775000	20651.226923	25568.185714	29829.550000	33558.243750	36848.267647	39772.733333	42389.360526	44744.325000	46875.007143	48811.990909	50580.541304	52201.712500	53693.190000	55069.938462
5	5	9943.183333	18078.515152	24857.958333	30594.410256	35511.369048	39772.733333	43501.427083	46791.450980	49715.916667	52332.543860	54687.508333	56818.190476	58755.174242	60523.724638	62144.895833	63636.373333
4	4	12428.979167	22372.162500	30507.494318	37286.937500	43023.389423	47940.348214	52201.712500	55930.406250	59220.430147	62144.895833	64761.523026	67116.487500	69247.169643	71184.153409	72952.703804	74573.875000
3	3	15980.116071	28409.095238	38352.278571	46487.610390	53267.053571	59003.505495	63920.464286	68181.828571	71910.522321	75200.546218	78125.011905	80741.639098	83096.603571	85227.285714	87164.269481	88932.819876
2	2	21306.821429	37286.937500	49715.916667	59659.100000	67794.431818	74573.875000	80310.326923	85227.285714	89488.650000	93217.343750	96507.367647	99431.833333	102048.460526	104403.425000	106534.107143	108471.090909
1	1	29829.550000	51136.371429	67116.487500	79545.466667	89488.650000	97623.981818	104403.425000	110139.876923	115056.835714	119318.200000	123046.893750	126336.917647	129261.383333	131878.010526	134232.975000	136363.657143
0	0	44744.325000	74573.875000	95880.696429	111860.812500	124289.791667	134232.975000	142368.306818	149147.750000	154884.201923	159801.160714	164062.525000	167791.218750	171081.242647	174005.708333	176622.335526	178977.300000

## Known values dump (NTSC)
Known values for different settings and modes, currently NTSC only…					NTSC A-4 =		443.891998					Random junk from here, can be ignored…
Needs to be organized for equations later…
Most tones were picked up by ear with a tuner… Might be inaccurate…
				Distortion C, Gritty is used as a test here					Distortion C, Gritty is used as a test here					0	1	2	3	4	5	6	7	8	9	10	11	12	13	14	15
Distortion C, Buzzy			Distortion C, Gritty			Distortion 2, Crunchy			Distortion 4, Buzzy *		Distortion 4, Gritty *		Distortion C, Mixed			Distortion 2, Crunchy		Distortion 8, Metallic			Distortion 8, Metallic Buzzy
Bass Table 1 Tones			Bass Table 2 Tones			Bass Tones			Misc Tones 2	(unstable)	Misc Tones 1	(stable)	Low Bass Tones			Bass Tones		Bass Tones			Bass Tones					1 offset -1				automatic table formatting tests					Predict the frequency --- test formula			Discard any decimal divisions!!			Predict the frequency --- test formula			Discard any decimal divisions!!					1	3	5	7	9	11	13	15	17	19	21	23	25	27	29	31
64khz			64khz			64khz			64khz		64khz		15khz			15khz		1.79mhz + Poly9			1.79mhz + Poly9					MULTIPLICATION APPROACH			Only whole numbers do work!			DIVISION APPROACH			Only whole numbers do work!					3	7	11	15	19	23	27	31	35	39	43	47	51	55	59	63
				VLOOKUP TEST		VLOOKUP TEST		VLOOKUP TEST		VLOOKUP TEST				12-TET					Distortion C 15khz table test (W,X)			Strings filler					Input:	Output:	Output:	Frequency:			Input:	Output:	Output:	Frequency:					7	15	23	31	39	47	55	63	71	79	87	95	103	111	119	127
FREQ	HEX	DEC	FREQ	HEX	DEC	FREQ	HEX	DEC	FREQ	HEX	FREQ	HEX	FREQ	HEX	DEC	FREQ	HEX	FREQ	HEX	DEC	FREQ	HEX	DEC	note	oct	Distortion C (Buzzy)		Distortion 2 basses		Distortion C (Gritty)		Distortion C 15khz		note	oct	freq		Test 1	Test 2	Test 3		all values	Table ready		$	,	,$			HEX Only!!	HEX	DEC	Results may vary			HEX Only!!	HEX	DEC	Results may vary					15	31	47	63	79	95	111	127	143	159	175	191	207	223	239	255
				31	63	95	127	159	191	223	255	287	319	351	383	415	447	479	511
50.7	FB	251	16.5	FF	255	16.1	3F	63	15.3	1A	15.2	0A	15.6	C9	201	15.8	0F	94.7	FF	255	109.5	1C	28	C	0	#N/A	#N/A	16.3	3E	16.6	FD	16.7	BB	C	0	16.7		16.3	16.3	16.3		$BB,	//Table something something for the .txt file, useful for readability					FF	7F	127.0	33.0					63	127	191	255	319	383	447	511	575	639	703	767	831	895	959	1023
51.3	F8	248	16.6	FD	253	16.3	3E	62	17.3	17	17.2	07	15.6	C8	200	16.9	0E					C#	0	#N/A	#N/A	17.5	3A	17.5	F1	17.5	B2	C#	0	17.5		17.5	17.5	17.2		$B2,	$BB,$B2,$A8,$9C,$96,$8D,$87,$7D,$78,$70,$6A,$64,$5F,$5A,$55,$4E,					FD	7E	126.0	33.2					127	255	383	511	639	767	895	1023	1151	1279	1407	1535	1663	1791	1919	2047
52.0	F5	245	16.7	FC	252	16.9	3C	60	19.6	14	19.6	06	15.8	C6	198	18.1	0D					D	0	#N/A	#N/A	18.4	37	18.5	E7	18.6	A8	D	0	18.5		18.8	18.4	18.8		$A8,	$4B,$46,$43,$3E,$3C,$38,$35,$32,$2F,$2D,$2A,$28,$25,$23,$21,$1F,					FC	7D	125.5	33.4	IGNORE					255	511	767	1023	1279	1535	1791	2047	2303	2559	2815	3071	3327	3583	3839	4095
52.6	F2	242	16.8	FA	250	17.2	3B	59	22.9	11	34.4	03	15.8	C5	197	19.5	0C	Distortion 8, Metallic					D#	0	#N/A	#N/A	19.8	33	19.9	D5	20.0	9C	D#	0	20.0		19.8	19.8	19.8		$9C,	$1E,$1C,$1A,$19,$17,$16,$15,$14,$12,$11,$10,$0F,$0F,$0F,$0D,$0C,					FA	7C	124.5	33.6	IGNORE
53.9	EC	236	17.0	F7	247	17.5	3A	58	34.4	0B	68.7	01	15.9	C4	196	21.1	0B	Bass Tones					E	0	#N/A	#N/A	20.6	31	20.7	CD	20.8	96	E	0	20.8		21.1	20.6	21.1		$96,	$0B,$0B,$0A,$0A,$0A,$08,$08,$07,$07,$07,$06,$06,$05,$05,$05,$05,					F7	7B	123.0	34.0					0	KEEP!!!	0	2	4	6	8	10	12	14	16	18	20	22	24	26	28	30	32	34	36	38	40	42	44	46	48	50	52	54	56	58	60	62	64	66
54.6	E9	233	17.1	F6	246	17.8	39	57	45.8	08	137.5	00	16.0	C3	195	23.0	0A	64khz + Poly9					F	0	#N/A	#N/A	22.0	2E	22.1	C0	22.1	8D	F	0	22.2		22.0	22.0	22.0		$8D,					F6	7A	122.5	34.2	IGNORE					2	Ignore these:	1	5	9	13	17	21	25	29	33	37	41	45	49	53	57	61	65	69	73	77	81	85	89	93	97	101	105	109	113	117	121	125	129	133
55.3	E6	230	17.4	F3	243	18.1	38	56	68.7	05			16.2	C1	193	25.3	09					F#	0	#N/A	#N/A	22.9	2C	23.2	B7	23.1	87	F#	0	23.2		23.4	22.9	23.4		$87,					F3	79	121.0	34.8					4		3	11	19	27	35	43	51	59	67	75	83	91	99	107	115	123	131	139	147	155	163	171	179	187	195	203	211	219	227	235	243	251
56.1	E3	227	17.5	F1	241	18.4	37	55	137.5	02			16.3	C0	192	28.1	08	FREQ	HEX	DEC				G	0	#N/A	#N/A	24.5	29	24.8	AB	24.9	7D	G	0	25.0		25.1	24.5	25.1		$7D,	//test formula, may get rid of that ugly column on the left…					F1	78	120.0	35.0					8		7	23	39	55	71	87	103	119	135	151	167	183	199	215	231	247
57.6	DD	221	17.6	F0	240	18.8	36	54	*Notes:				16.4	BF	191	31.7	07					G#	0	#N/A	#N/A	25.8	27	26.1	A2	26.0	78	G#	0	26.3		26.4	25.8	26.4		$78,	$BB,$B2,$A8,$9C,$96,$8D,$87,$7D,$78,$70,$6A,$64,$5F,$5A,$55,$4E,					F0	77	119.5	35.2	IGNORE					16		15	47	79	111	143	175	207	239
58.4	DA	218	17.8	EE	238	19.1	35	53	Distortion 4 seems to share the same frequencies used				16.5	BE	190	36.2	06	109.5	07	07				A	0	#N/A	#N/A	27.1	25	27.7	99	27.8	70	A	0	27.7		27.9	27.1	27.9		$70,					EE	76	118.5	35.6	IGNORE					32		31	95	159	223
59.2	D7	215	17.9	ED	237	19.4	34	52	by C? (both timbres), technically the 2 tables can be				16.6	BC	188	42.2	05					A#	0	#N/A	#N/A	28.6	23	29.2	91	29.3	6A	A#	0	29.4		29.5	28.6	29.5		$6A,	//test formula, may get rid of that ugly column on the left… lol					ED	76	118.0	35.8					64		63	191
60.0	D4	212	18.1	EB	235	19.8	33	51	used to create unique noises, 1 is stable and the other				16.7	BB	187	50.6	04					B	0	#N/A	#N/A	31.2	20	31.1	88	31.1	64	B	0	31.2		32.2	31.2	32.2		$64,	,$BB,$B2,$A8,$9C,$96,$8D,$87,$7D,$78,$70,$6A,$64,$5F,$5A,$55,$4E,$					EB	75	117.0	36.2					128		127
61.8	CE	206	18.3	E8	232	20.2	32	50	one is not, and some really unstable timbres that will				16.8	BA	186	63.3	03					C	1	#N/A	#N/A	32.2	1F	32.5	82	32.7	5F	C	1	33.3		32.2	32.2	32.2		$5F,	,$4B,$46,$43,$3E,$3C,$38,$35,$32,$2F,$2D,$2A,$28,$25,$23,$21,$1F,$					E8	73	115.5	36.6	IGNORE					256		255
62.7	CB	203	18.5	E7	231	20.6	31	49	mute randomly, exactly like how C behaves.				16.9	B9	185	84.4	02					C#	1	#N/A	#N/A	34.4	1D	34.9	79	34.5	5A	C#	1	35.0		35.6	34.4	35.6		$5A,	,$1E,$1C,$1A,$19,$17,$16,$15,$14,$12,$11,$10,$0F,$0F,$0F,$0D,$0C,$					E7	73	115.0	37.0
63.6	C8	200	18.8	E4	228	21.1	30	48					17.0	B7	183	126.6	01					D	1	#N/A	#N/A	36.8	1B	36.7	73	36.5	55	D	1	37.0		38.2	36.8	38.2		$55,	,$0B,$0B,$0A,$0A,$0A,$08,$08,$07,$07,$07,$06,$06,$05,$05,$05,$05,$					E4	71	113.5	37.6	IGNORE
64.6	C5	197	18.9	E2	226	21.6	2F	47	Too noisy to really pick the notes so I decided to not				17.1	B6	182	253.2	00					D#	1	#N/A	#N/A	39.7	19	39.8	6A	39.7	4E	D#	1	40.0		39.7	39.7	39.7		$4E,					E2	70	112.5	37.8	IGNORE
66.6	BF	191	19.0	E1	225	22.0	2E	46	bother trying… for now…				17.2	B5	181					E	1	#N/A	#N/A	41.2	18	41.4	66	41.3	4B	E	1	41.6		43.0	41.2	43.0		$4B,					E1	70	112.0	38.0					test	32	33	34	35	36	37	38	39	40	41	42	43	44	45	46	47
67.6	BC	188	19.2	DF	223	22.4	2D	45	just worth mentioning the exact same values are used				17.3	B4	180					F	1	#N/A	#N/A	43.0	17	43.9	60	44.2	46	F	1	44.4		44.8	43.0	44.8		$46,	// THIS is the good formula lol, I was stupid, I need nothing else but values to pick					DF	6F	111.0	38.4					0	65	67	69	71	73	75	77	79	81	83	85	87	89	91	93	95
68.7	B9	185	19.3	DE	222	22.9	2C	44	in C tables…				17.5	B2	178					F#	1	#N/A	#N/A	44.8	16	46.3	5B	46.2	43	F#	1	46.5		46.9	44.8	46.9		$43,	#REF!					DE	6E	110.5	38.6	IGNORE					1	131	135	139	143	147	151	155	159	163	167	171	175	179	183	187	191
69.9	B6	182	19.4	DC	220	23.4	2B	43					17.7	B1	177					G	1	#N/A	#N/A	49.1	14	49.6	55	49.8	3E	G	1	49.9		51.5	49.1	51.5		$3E,	#REF!					DC	6D	109.5	38.8	IGNORE					2	263	271	279	287	295	303	311	319	327	335	343	351	359	367	375	383
72.2	B0	176	19.6	D9	217	24.0	2A	42	Most of the tones pick up identical patterns, but				17.8	B0	176					G#	1	52.0	F5	51.5	13	52.0	51	51.5	3C	G#	1	52.6		54.3	51.5	54.3		$3C,	#REF!					D9	6C	108.0	39.2					3	527	543	559	575	591	607	623	639	655	671	687	703	719	735	751	767
73.5	AD	173	19.7	D8	216	24.5	29	41	overtones on higher notes eventually give a different				17.9	AF	175					A	1	55.3	E6	54.3	12	55.3	4C	55.1	38	A	1	55.5		57.3	54.3	57.3		$38,	#REF!					D8	6B	107.5	39.4	IGNORE					4	1055	1087	1119	1151	1183	1215	1247	1279	1311	1343	1375	1407	1439	1471	1503	1535
74.8	AA	170	19.9	D5	213	25.1	28	40	flavour, so those will be the ones noted down I guess…				18.0	AD	173					A#	1	58.4	DA	57.3	11	58.4	48	58.2	35	A#	1	58.8		60.6	57.3	60.6		$35,					D5	6A	106.0	39.8					5	2111	2175	2239	2303	2367	2431	2495	2559	2623	2687	2751	2815	2879	2943	3007	3071
76.1	A7	167	20.1	D3	211	25.8	27	39					18.1	AC	172					B	1	61.8	CE	60.6	10	60.0	46	61.6	32	B	1	62.4		64.4	60.6	64.4		$32,					D3	69	105.0	40.2					6	4223	4351	4479	4607	4735	4863	4991	5119	5247	5375	5503	5631	5759	5887	6015	6143
78.9	A1	161	20.2	D2	210	26.4	26	38	So what I can do: use identical copies of C tables to				18.2	AB	171					C	2	64.6	C5	64.4	0F	63.6	42	65.4	2F	C	2	66.6		68.7	64.4	68.7		$2F,					D2	68	104.5	40.4	IGNORE					7	8447	8703	8959	9215	9471	9727	9983	10239	10495	10751	11007	11263	11519	11775	12031	12287
80.4	9E	158	20.4	D0	208	27.1	25	37	make up this one, and have all the tones resonate very				18.4	AA	170					C#	2	69.9	B6	68.7	0E	69.9	3C	68.3	2D	C#	2	70.1		68.7	68.7	68.7		$2D,					D0	67	103.5	40.8	IGNORE					8	16895	17407	17919	18431	18943	19455	19967	20479	20991	21503	22015	22527	23039	23551	24063	24575
82.0	9B	155	20.5	CF	207	27.9	24	36	nicely, and… well find what notes that can be identified				18.6	A8	168					D	2	73.5	AD	73.6	0D	73.5	39	73.0	2A	D	2	74.0		73.6	73.6	73.6		$2A,					CF	67	103.0	41.0					9	33791	34815	35839	36863	37887	38911	39935	40959	41983	43007	44031	45055	46079	47103	48127	49151
83.6	98	152	20.7	CD	205	28.6	23	35	as well below…				18.7	A7	167					D#	2	78.9	A1	79.3	0C	76.1	37	76.6	28	D#	2	79.9		79.3	79.3	79.3		$28,					CD	66	102.0	41.4					10	67583	69631	71679	73727	75775	77823	79871	81919	83967	86015	88063	90111	92159	94207	96255	98303
87.0	92	146	21.1	CA	202	29.5	22	34	This distortion is a lot more useful in 1.79mhz mode…				18.8	A6	166					E	2	82.0	9B	79.3	0C	82.0	33	82.6	25	E	2	83.2		85.9	79.3	85.9		$25,					CA	64	100.5	42.2	IGNORE					11	135167	139263	143359	147455	151551	155647	159743	163839	167935	172031	176127	180223	184319	188415	192511	196607
88.8	8F	143	21.3	C9	201	30.3	21	33					18.9	A5	165					F	2	87.0	92	85.9	0B	87.0	30	87.2	23	F	2	88.8		85.9	85.9	85.9		$23,					C9	64	100.0	42.6					12	270335	278527	286719	294911	303103	311295	319487	327679	335871	344063	352255	360447	368639	376831	385023	393215
90.7	8C	140	21.5	C6	198	31.2	20	32					19.1	A3	163					F#	2	92.6	89	85.9	0B	92.6	2D	92.4	21	F#	2	92.9		93.7	85.9	93.7		$21,					C6	62	98.5	43.0	IGNORE					13	540671	557055	573439	589823	606207	622591	638975	655359	671743	688127	704511	720895	737279	753663	770047	786431
92.6	89	137	21.6	C4	196	32.2	1F	31					19.3	A2	162					G	2	99.1	80	93.7	0A	99.1	2A	98.1	1F	G	2	99.9		103.1	93.7	103.1		$1F,					C4	61	97.5	43.2	IGNORE					14	1081343	1114111	1146879	1179647	1212415	1245183	1277951	1310719	1343487	1376255	1409023	1441791	1474559	1507327	1540095	1572863
96.9	83	131	21.7	C3	195	34.4	1D	29					19.4	A1	161					G#	2	103.9	7A	103.1	09	103.9	28	101.3	1E	G#	2	105.1					$1E,					C3	61	97.0	43.4					15	2162687	2228223	2293759	2359295	2424831	2490367	2555903	2621439	2686975	2752511	2818047	2883583	2949119	3014655	3080191	3145727
99.1	80	128	22.0	C1	193	35.6	1C	28					19.5	A0	160					A	2	109.3	74	103.1	09	103.9	28	108.3	1C	A	2	111.0					$1C,					C1	60	96.0	44.0
101.5	7D	125	22.1	C0	192	36.8	1B	27					19.7	9E	158					A#	2	115.2	6E	114.6	08	115.2	24	116.3	1A	A#	2	117.5					$1A,					C0	5F	95.5	44.2	IGNORE
103.9	7A	122	22.3	BE	190	38.2	1A	26					19.9	9D	157					B	2	118.4	6B	114.6	08	115.2	24	120.8	19	B	2	124.8					$19,					BE	5E	94.5	44.6	IGNORE
109.3	74	116	22.7	BB	187	39.7	19	25					20.0	9C	156					C	3	129.1	62	128.9	07	125.3	21	130.8	17	C	3	133.2					$17,					BB	5D	93.0	45.4
112.1	71	113	22.8	BA	186	41.2	18	24					20.1	9B	155					C#	3	137.5	5C	128.9	07	137.5	1E	136.5	16	C#	3	140.2					$16,					BA	5C	92.5	45.6	IGNORE
115.2	6E	110	23.2	B7	183	43.0	17	23					20.4	99	153					D	3	146.9	56	147.3	06	146.9	1C	142.7	15	D	3	148.0					$15,					B7	5B	91.0	46.4
118.4	6B	107	23.4	B5	181	44.8	16	22					20.5	98	152					D#	3	157.8	50	147.3	06	152.2	1B	149.5	14	D#	3	159.8					$14,					B5	5A	90.0	46.8
125.3	65	101	23.5	B4	180	46.9	15	21					20.7	97	151					E	3	163.9	4D	147.3	06	163.9	19	165.3	12	E	3	166.5					$12,					B4	59	89.5	47.0	IGNORE
129.1	62	98	23.8	B2	178	49.1	14	20					20.8	96	150					F	3	163.9	4D	171.8	05	163.9	19	174.4	11	F	3	177.6					$11,					B2	58	88.5	47.6	IGNORE
133.2	5F	95	23.9	B1	177	51.5	13	19					21.1	94	148					F#	3	185.3	44	171.8	05	185.3	16	184.7	10	F#	3	185.8					$10,					B1	58	88.0	47.8
137.5	5C	92	24.2	AF	175	54.3	12	18					21.3	93	147					G	3	193.7	41	171.8	05	193.7	15	196.2	0F	G	3	199.8					$0F,					AF	57	87.0	48.4
146.9	56	86	24.6	AC	172	57.3	11	17					21.4	92	146					G#	3	202.9	3E	206.2	04	193.7	15	196.2	0F	G#	3	210.3					$0F,					AC	55	85.5	49.2	IGNORE
152.2	53	83	24.8	AB	171	60.6	10	16					21.5	91	145					A	3	202.9	3E	206.2	04	193.7	15	196.2	0F	A	3	222.0					$0F,					AB	55	85.0	49.6
157.8	50	80	25.2	A8	168	64.4	0F	15					21.8	8F	143					A#	3	224.3	38	206.2	04	224.3	12	224.3	0D	A#	3	235.0					$0D,					A8	53	83.5	50.4	IGNORE
163.9	4D	77	25.5	A6	166	68.7	0E	14					22.0	8E	142					B	3	236.8	35	206.2	04	224.3	12	241.5	0C	B	3	249.7					$0C,					A6	52	82.5	51.0	IGNORE
177.6	47	71	25.7	A5	165	73.6	0D	13					22.1	8D	141					C	4	266.3	2F	257.8	03	266.3	0F	261.7	0B	C	4	266.3					$0B,					A5	52	82.0	51.4
185.3	44	68	26.0	A3	163	79.3	0C	12					22.3	8C	140					C#	4	266.3	2F	257.8	03	266.3	0F	261.7	0B	C#	4	280.4					$0B,					A3	51	81.0	52.0
193.7	41	65	26.1	A2	162	85.9	0B	11					22.6	8A	138					D	4	266.3	2F	257.8	03	266.3	0F	285.5	0A	D	4	295.9					$0A,					A2	50	80.5	52.2	IGNORE
202.9	3E	62	26.5	A0	160	93.7	0A	10					22.7	89	137					D#	4	304.4	29	257.8	03	304.4	0D	285.5	0A	D#	4	319.6					$0A,					A0	4F	79.5	53.0	IGNORE
224.3	38	56	27.0	9D	157	103.1	09	9					22.9	88	136					E	4	327.8	26	257.8	03	327.8	0C	285.5	0A	E	4	332.9					$0A,					9D	4E	78.0	54.0
236.8	35	53	27.1	9C	156	114.6	08	8					23.1	87	135					F	4	327.8	26	343.7	02	327.8	0C	348.9	08	F	4	355.1					$08,					9C	4D	77.5	54.2	IGNORE
250.7	32	50	27.7	99	153	128.9	07	7					23.4	85	133					F#	4	355.2	23	343.7	02	327.8	0C	348.9	08	F#	4	371.6					$08,					99	4C	76.0	55.4
266.3	2F	47	28.0	97	151	147.3	06	6					23.6	84	132					G	4	387.4	20	343.7	02	387.4	0A	392.6	07	G	4	399.5					$07,					97	4B	75.0	56.0
304.4	29	41	28.2	96	150	171.8	05	5					23.8	83	131					G#	4	387.4	20	343.7	02	387.4	0A	392.6	07	G#	4	420.5					$07,					96	4A	74.5	56.4	IGNORE
327.8	26	38	28.6	94	148	206.2	04	4					24.0	82	130					A	4	387.4	20	343.7	02	387.4	0A	392.6	07	A	4	443.9					$07,					94	49	73.5	57.2	IGNORE
355.2	23	35	28.8	93	147	257.8	03	3					24.3	80	128					A#	4	387.4	20	343.7	02	387.4	0A	448.6	06	A#	4	470.0					$06,					93	49	73.0	57.6
387.4	20	32	29.2	91	145	343.7	02	2					24.5	7F	127					B	4	473.5	1A	343.7	02	387.4	0A	448.6	06	B	4	499.4					$06,					91	48	72.0	58.4
473.5	1A	26	29.8	8E	142	515.5	01	1					24.7	7E	126					C	5	473.5	1A	515.5	01	387.4	0A	523.4	05	C	5	532.7					$05,					8E	46	70.5	59.6	IGNORE
532.7	17	23	30.0	8D	141	1031.0	00	0					24.9	7D	125					C#	5	532.7	17	515.5	01	532.7	07	523.4	05	C#	5	560.7					$05,					8D	46	70.0	60.0
608.8	14	20	30.7	8A	138					25.3	7B	123					D	5	532.7	17	515.5	01	532.7	07	523.4	05	D	5	591.9					$05,					8A	44	68.5	61.4	IGNORE
710.4	11	17	31.1	88	136					25.5	7A	122					D#	5	608.8	14	515.5	01	608.9	06	523.4	05	D#	5	639.2					$05,					88	43	67.5	62.2	IGNORE
1066.0	0B	11	31.3	87	135					25.7	79	121					E	5	608.8	14	515.5	01	608.9	06	523.4	05	E	5	665.8					$05,					87	43	67.0	62.6
1421.3	08	8	31.8	85	133					26.0	78	120					F	5	608.8	14	515.5	01	608.9	06	523.4	05	F	5	710.2					$05,					85	42	66.0	63.6
2136.7	05	5	32.0	84	132					26.4	76	118					F#	5	710.4	11	515.5	01	608.9	06	523.4	05	F#	5	743.3					$05,					84	41	65.5	64.0	IGNORE
			32.5	82	130					26.6	75	117					G	5	710.4	11	515.5	01	608.9	06	785.2	03	G	5	799.0					$03,					82	40	64.5	65.0	IGNORE
			33.3	7F	127					26.8	74	116					G#	5	710.4	11	515.5	01	608.9	06	785.2	03	G#	5	841.1					$03,					7F	3F	63.0	66.6			7F	FF	255.0	16.7
			33.6	7E	126					27.1	73	115					A	5	710.4	11	515.5	01	608.9	06	785.2	03	A	5	887.8					$03,					7E	3E	62.5	67.2	IGNORE		7E	FD	253.0	16.8
			34.4	7B	123					27.5	71	113					A#	5	710.4	11	515.5	01	608.9	06	785.2	03	A#	5	940.0					$03,					7B	3D	61.0	68.8			7B	F7	247.0	17.2
			34.9	79	121					27.8	70	112					B	5	710.4	11	515.5	01	608.9	06	785.2	03	B	5	998.8					$03,					79	3C	60.0	69.8			79	F3	243.0	17.5
			35.2	78	120					28.0	6F	111					C	6	710.4	11	1031.0	00	1065.0	03	1047.2	02	C	6	1065.3					$02,					78	3B	59.5	70.4	IGNORE		78	F1	241.0	17.6
			35.8	76	118					28.3	6E	110					C#	6	1066.0	0B			1065.0	03	1047.2	02	C#	6	1121.4					$02,					76	3A	58.5	71.6	IGNORE		76	ED	237.0	17.9
			36.1	75	117					28.8	6C	108					D	6	1066.0	0B					1047.2	02	D	6	1183.7					$02,					75	3A	58.0	72.2			75	EB	235.0	18.1
			36.7	73	115					29.1	6B	107					D#	6	1066.0	0B					1047.2	02	D#	6	1278.4					$02,					73	39	57.0	73.4			73	E7	231.0	18.4
			37.7	70	112					29.3	6A	106					E	6	1066.0	0B					1047.2	02	E	6	1331.7					$02,					70	37	55.5	75.4	IGNORE		70	E1	225.0	18.9
			38.0	6F	111					29.6	69	105					F	6	1066.0	0B					1047.2	02	F	6	1420.5					$02,					6F	37	55.0	76.0			6F	DF	223.0	19.0
			39.1	6C	108					30.2	67	103					F#	6	1421.3	08					1047.2	02	F#	6	1486.5					$02,					6C	35	53.5	78.2	IGNORE		6C	D9	217.0	19.6
			39.8	6A	106					30.5	66	102					G	6	1421.3	08					1571.2	01	G	6	1598.0					$01,					6A	34	52.5	79.6	IGNORE		6A	D5	213.0	19.9
			40.2	69	105					30.8	65	101					G#	6	1421.3	08					1571.2	01	G#	6	1682.1					$01,					69	34	52.0	80.4			69	D3	211.0	20.1
			41.0	67	103					31.1	64	100					A	6	1421.3	08					1571.2	01	A	6	1775.6					$01,					67	33	51.0	82.0			67	CF	207.0	20.5
			41.4	66	102					31.7	62	98					A#	6	1421.3	08					1571.2	01	A#	6	1880.0					$01,					66	32	50.5	82.8	IGNORE		66	CD	205.0	20.7
			42.2	64	100					32.0	61	97					B	6	1421.3	08					1571.2	01	B	6	1997.5					$01,					64	31	49.5	84.4	IGNORE		64	C9	201.0	21.1
			43.5	61	97					32.4	60	96					C	7	1421.3	08					1571.2	01	C	7	2130.7					$01,					61	30	48.0	87.0			61	C3	195.0	21.8
			43.9	60	96					32.7	5F	95					C#	7	2136.7	05					1571.2	01	C#	7	2242.8					$01,					60	2F	47.5	87.8	IGNORE		60	C1	193.0	22.0
			45.3	5D	93					33.4	5D	93					D	7					1571.2	01	D	7	2367.4					$01,					5D	2E	46.0	90.6			5D	BB	187.0	22.7
			46.3	5B	91					33.8	5C	92					D#	7					1571.2	01	D#	7	2556.8					$01,					5B	2D	45.0	92.6			5B	B7	183.0	23.2
			46.8	5A	90					34.1	5B	91					E	7					1571.2	01	E	7	2663.4					$01,					5A	2C	44.5	93.6	IGNORE		5A	B5	181.0	23.4
			47.9	58	88					34.5	5A	90					F	7					1571.2	01	F	7	2840.9					$01,					58	2B	43.5	95.8	IGNORE		58	B1	177.0	24.0
			48.4	57	87					35.3	58	88					F#	7					1571.2	01	F#	7	2973.0					$01,					57	2B	43.0	96.8			57	AF	175.0	24.2
			49.6	55	85					37.7	57	87					G	7					3147.7	00	G	7	3196.0					$00,					55	2A	42.0	99.2			55	AB	171.0	24.8
			51.3	52	82					36.1	56	86					G#	7					G#	7	3364.2					52	28	40.5	102.6	IGNORE		52	A5	165.0	25.7
			52.0	51	81					36.5	55	85					A	7					A	7	3551.1					51	28	40.0	104.0			51	A3	163.0	26.0
			53.9	4E	78					37.4	53	83					A#	7					A#	7	3760.0					4E	26	38.5	107.8	IGNORE		4E	9D	157.0	27.0
			55.3	4C	76					37.8	52	82					B	7					B	7	3995.0					4C	25	37.5	110.6	IGNORE		4C	99	153.0	27.7
			56.1	4B	75					38.3	51	81					C	8					C	8	4261.4					4B	25	37.0	112.2			4B	97	151.0	28.1
			57.6	49	73					38.8	50	80					C#	8					C#	8	4485.7					49	24	36.0	115.2			49	93	147.0	28.8
			58.4	48	72					39.7	4E	78					D	8					D	8	4734.9					48	23	35.5	116.8	IGNORE		48	91	145.0	29.2
			60.0	46	70					40.3	4D	77					D#	8					D#	8	5113.6					46	22	34.5	120.0	IGNORE		46	8D	141.0	30.0
			62.7	43	67					40.8	4C	76					E	8					E	8	5326.7					43	21	33.0	125.4			43	87	135.0	31.4
			63.6	42	66					41.3	4B	75					F	8					F	8	5681.8					42	20	32.5	127.2	IGNORE		42	85	133.0	31.8
			66.6	3F	63					42.4	49	73					F#	8					F#	8	5946.1					3F	1F	31.0	133.2			3F	7F	127.0	33.3
			68.7	3D	61					43.0	48	72					G	8					G	8	6392.0					3D	1E	30.0	137.4			3D	7B	123.0	34.4
			69.9	3C	60					43.6	47	71					G#	8					G#	8	6728.5					3C	1D	29.5	139.8	IGNORE		3C	79	121.0	35.0
			72.2	3A	58					44.2	46	70					A	8					A	8	7102.3					3A	1C	28.5	144.4	IGNORE		3A	75	117.0	36.1
			73.5	39	57					45.5	44	68					A#	8					A#	8	7520.1					39	1C	28.0	147.0			39	73	115.0	36.8
			76.1	37	55					46.2	43	67					B	8					B	8	7990.1					37	1B	27.0	152.2			37	6F	111.0	38.1
			80.4	34	52					46.9	42	66					C	9					C	9	#REF!					34	19	25.5	160.8	IGNORE		34	69	105.0	40.2
			82.0	33	51					47.6	41	65					C#	9					C#	9	#REF!					33	19	25.0	164.0			33	67	103.0	41.0
			87.0	30	48					49.1	3F	63					D	9					D	9	#REF!					30	17	23.5	174.0	IGNORE		30	61	97.0	43.5
			90.7	2E	46					49.8	3E	62					D#	9					D#	9	#REF!					2E	16	22.5	181.4	IGNORE		2E	5D	93.0	45.4
			92.6	2D	45					50.6	3D	61					E	9					E	9	#REF!					2D	16	22.0	185.2			2D	5B	91.0	46.3
			96.9	2B	43					51.5	3C	60					F	9					F	9	#REF!					2B	15	21.0	193.8			2B	57	87.0	48.5
			99.1	2A	42					53.2	3A	58					F#	9					F#	9	#REF!					2A	14	20.5	198.2	IGNORE		2A	55	85.0	49.6
			103.9	28	40					54.1	39	57					G	9					G	9	#REF!					28	13	19.5	207.8	IGNORE		28	51	81.0	52.0
			112.1	25	37					55.1	38	56					G#	9					G#	9	#REF!					25	12	18.0	224.2			25	4B	75.0	56.1
			115.2	24	36					56.1	37	55					A	9					A	9	#REF!					24	11	17.5	230.4	IGNORE		24	49	73.0	57.6
			125.3	21	33					58.2	35	53					A#	9					A#	9	#REF!					21	10	16.0	250.6			21	43	67.0	62.7
			133.2	1F	31					59.2	34	52					B	9					B	9	#REF!					1F	F	15.0	266.4			1F	3F	63.0	66.6
			137.5	1E	30					60.4	33	51					1E	E	14.5	275.0	IGNORE		1E	3D	61.0	68.8
			146.9	1C	28					61.6	32	50					1C	D	13.5	293.8	IGNORE		1C	39	57.0	73.5
			152.2	1B	27					64.1	30	48					1B	D	13.0	304.4			1B	37	55.0	76.1
			163.9	19	25					65.4	2F	47					19	C	12.0	327.8			19	33	51.0	82.0
			185.3	16	22					66.8	2E	46					16	A	10.5	370.6	IGNORE		16	2D	45.0	92.7
			193.7	15	21					68.3	2D	45					15	A	10.0	387.4			15	2B	43.0	96.9
			224.3	12	18					71.4	2B	43					12	8	8.5	448.6	IGNORE		12	25	37.0	112.2
			250.7	10	16					73.0	2A	42					10	7	7.5	501.4	IGNORE		10	21	33.0	125.4
			266.3	0F	15					74.8	29	41					0F	7	7.0	532.6			0F	1F	31.0	133.2
			304.4	0D	13					76.6	28	40					0D	6	6.0	608.8			0D	1B	27.0	152.2
			327.8	0C	12					80.5	26	38					0C	5	5.5	655.6	IGNORE		0C	19	25.0	163.9
			387.4	0A	10					82.6	25	37					0A	4	4.5	774.8	IGNORE		0A	15	21.0	193.7
			532.7	07	7					84.9	24	36					07	3	3.0	1065.4			07	F	15.0	266.4
			608.9	06	6					87.2	23	35					06	2	2.5	1217.8	IGNORE		06	D	13.0	304.5
			1065.0	03	3					92.4	21	33					03	1	1.0	2130.0			03	7	7.0	532.5
				95.2	20	32
				98.1	1F	31
				101.3	1E	30
				108.3	1C	28
				112.1	1B	27
				116.3	1A	26
				120.8	19	25
				130.8	17	23
				136.5	16	22
				142.7	15	21
				149.5	14	20
				165.3	12	18
				174.4	11	17
				184.7	10	16
				196.2	0F	15
				224.3	0D	13
				241.5	0C	12
				261.7	0B	11
				285.5	0A	10
				348.9	08	8
				392.6	07	7
				448.6	06	6
				523.4	05	5
				785.2	03	3
				1047.2	02	2
				1571.2	01	1
				3147.7	00	0

## Playground
Strings filler	64khz	Distortion A
$	,	,$					MOVE THE REFERENCE SCALE IF NECESSARY				All this shit is a hack but fuck that it will work lmfao					COPIED FROM KNOWN DATA DUMP
// THIS is the good formula lol, I was stupid, I need nothing else but values to pick							Distortion C	Buzzy	2.5	Possible ratio?					Reverse 16-bit test
$EF,$E3,$D7,$C7,$BF,$B3,$AB,$9F,$97,$8F,$87,$7F,$77,$71,$6B,$63,							Distortion C	Gritty	7.5					AUDF2 or AUDF4 outputs the sound
$5F,$59,$55,$4F,$4B,$47,$43,$3F,$3B,$38,$35,$31,$2F,$2C,$2A,$27,							Distortion C, Buzzy		Distortion C, Gritty					No 1.79mhz clock is used					Distortion C, Buzzy			Distortion C, Gritty			Distortion A based on C Buzzy					Distortion A based on C Gritty
$25,$23,$21,$1F,$1D,$1C,$1A,$18,$17,$16,$14,$13,$12,$11,$10,$F,							Bass Table 1 Tones		Bass Table 2 Tones					Bass Table 1 Tones			Bass Table 2 Tones
$E,$D,$C,$C,$B,$A,$A,$9,$9,$8,$8,$7,$7,$6,$6,$5,							64khz		15khz		64khz			64khz			64khz		64khz			1789790			16-bit					64khz			64khz				16-bit					16-bit
						by RA/TIO	New Alternate Tuning		New Alternate Tuning		New Alternate Tuning			New Alternate Tuning					16-bit	delta	cents	16-bit					16-bit	delta	cents	16-bit				16-bit	delta	cents	16-bit
	15khz	Distortion A				Frequency	Distortion A		Distortion A		Distortion C	Buzzy [C]		Distortion C	Gritty [E]		HEX	FREQ	HEX	FREQ				freq	freq	off	value	hex	offset		FREQ	HEX	DEC	FREQ	HEX	DEC	freq	freq	off	value	hex	offset		freq	freq	off	value	hex	offset
$EB,$DF,$D3,$C3,$BC,$B0,$A8,$9C,$94,$8C,$85,$7D,$75,$6F,$69,$61,							FF	124.85	FB	31.15
$5D,$57,$53,$4E,$4A,$46,$42,$3E,$3A,$37,$34,$30,$2E,$2B,$29,$26,						33.00	EF	133.17	EB	33.26	7F	33.3	YELLOW	FF	16.6	RED	FB	50.7	FF	16.6		16.5		16.5	0.0	0.1	1932	78C	0		50.7	FB	251	16.6	FF	255	50.7	0.0	0.0	629	275	0		16.6	0.0	0.0	1919	77F	0
$24,$22,$20,$1E,$1C,$1B,$1A,$18,$17,$15,$14,$13,$12,$11,$10,$F,						35.00	E3	140.18	DF	35.04	79	34.9	IS GRITTY	F3	17.5	IS BUZZY	F8	51.3	FD	16.8		17.5		17.5	0.0	-0.4	1824	720			51.3	F8	248	16.8	FD	253	51.4	0.0	1.4	621	26D	0		16.8	0.0	0.0	1904	770	0
$E,$D,$C,$B,$B,$A,$A,$9,$8,$8,$7,$7,$6,$6,$6,$5,						37.10	D7	147.97	D3	37.03	73	36.7	GRITTY	E7	18.4		F5	52.0	FC	16.8		18.6		18.6	0.0	0.2	1721	6B9			52.0	F5	245	16.8	FC	252	52.0	0.0	0.0	614	266	0		16.8	0.0	-0.5	1897	769	0
						39.30	C7	159.80	C3	40.05	6C	39.1	GRITTY	D8	19.6		F2	52.6	FA	17.0		19.7		19.7	0.0	-0.5	1625	659			52.6	F2	242	17.0	FA	250	52.6	0.0	-1.4	607	25F	0		17.0	0.0	-0.5	1882	75A	0
	64khz	Distortion C	Buzzy [C]			41.60	BF	166.46	BC	41.53	66	41.4	GRITTY	CD	20.7		EC	53.9	F7	17.2		20.8		20.8	0.0	0.3	1533	5FD			53.9	EC	236	17.2	F7	247	53.9	0.0	-1.5	592	250	0		17.2	0.0	0.0	1859	743	0
$7F,$79,$73,$6C,$66,$60,$5A,$55,$F2,$E6,$D7,$CB,$BF,$B6,$AD,$A1,						44.10	B3	177.56	B0	44.35	60	43.9	GRITTY	C1	22.0		E9	54.6	F6	17.3		22.1		22.1	0.0	0.2	1447	5A7			54.6	E9	233	17.3	F6	246	54.6	0.0	0.0	584	248	0		17.2	0.0	-0.5	1852	73C	0
$98,$8F,$89,$80,$7A,$71,$6B,$65,$5F,$5C,$56,$50,$4D,$47,$44,$41,						46.70	AB	185.82	A8	46.45	5A	46.8	GRITTY	B5	23.4		E6	55.3	F3	17.5		23.4		23.4	0.0	-0.1	1366	556			55.3	E6	230	17.5	F3	243	55.3	0.0	-1.5	577	241	0		17.5	0.0	0.0	1829	725	0
$3E,$38,$35,$32,$2F,$29,$29,$26,$23,$23,$20,$1A,$1A,$1A,$1A,$17,						49.50	9F	199.75	9C	50.00	55	49.6	GRITTY	AC	24.6		E3	56.1	F1	17.6		24.8		24.8	0.0	0.2	1289	509			56.1	E3	227	17.6	F1	241	56.1	0.0	0.0	569	239	0		17.6	0.0	0.0	1814	716	0
$17,$14,$14,$11,$11,$11,$B,$B,$B,$B,$B,$B,$B,$8,$8,$8,						52.40	97	210.27	94	52.68	F2	52.6		A2	26.1		DD	57.6	F0	17.7		26.2		26.2	0.0	-0.3	1217	4C1			57.6	DD	221	17.7	F0	240	57.6	0.0	0.0	554	22A	0		17.7	0.0	-0.5	1807	70F	0
						55.50	8F	221.95	8C	55.67	E6	55.3		99	27.7		DA	58.4	EE	17.8		27.8		27.8	0.0	0.6	1148	47C			58.4	DA	218	17.8	EE	238	58.3	-0.1	-1.6	547	223	0		17.8	0.0	-0.5	1792	700	0
	64khz	Distortion C	Gritty [E]			58.80	87	235.00	85	58.58	D7	59.2		91	29.2		D7	59.2	ED	17.9		29.5		29.5	0.0	-0.2	1084	43C			59.2	D7	215	17.9	ED	237	59.2	0.0	0.0	539	21B	0		17.9	0.0	0.0	1784	6F8	0
$FF,$F3,$E7,$D8,$CD,$C1,$B5,$AC,$A2,$99,$91,$88,$7F,$79,$73,$6C,						62.30	7F	249.69	7D	62.30	CB	62.7		88	31.1		D4	60.0	EB	18.1		31.2		31.2	0.0	0.0	1023	3FF			60.0	D4	212	18.1	EB	235	60.0	-0.1	-1.6	532	214	0		18.1	0.0	0.0	1769	6E9	0
$66,$60,$5A,$55,$51,$4C,$48,$43,$3F,$3C,$39,$37,$33,$30,$2D,$2A,						66.10	77	266.34	75	66.53	BF	66.6		7F	33.3		CE	61.8	E8	18.3		33.1		33.1	0.0	-0.8	966	3C6			61.8	CE	206	18.3	E8	232	61.7	-0.1	-1.7	517	205	0		18.3	0.0	-0.5	1747	6D3	0
$28,$25,$24,$21,$1F,$1C,$1C,$19,$19,$16,$16,$15,$12,$12,$10,$10,						70.00	71	280.36	6F	70.09	B6	69.9		79	34.9		CB	62.7	E7	18.4		35.0		35.0	0.0	0.5	911	38F			62.7	CB	203	18.4	E7	231	62.7	0.0	0.0	509	1FD	0		18.4	0.0	0.0	1739	6CB	0
$F,$D,$D,$D,$C,$A,$A,$A,$7,$7,$7,$7,$7,$7,$6,$6,						74.10	6B	295.93	69	74.06	AD	73.5		73	36.7		C8	63.6	E4	18.6		37.1		37.1	0.0	0.2	860	35C			63.6	C8	200	18.6	E4	228	63.5	-0.1	-1.7	502	1F6	0		18.6	0.0	-0.5	1717	6B5	0
						78.50	63	319.61	61	80.10	A1	78.9		6C	39.1		C5	64.6	E2	18.8		39.3		39.3	0.0	-0.5	812	32C			64.6	C5	197	18.8	E2	226	64.6	0.0	0.0	494	1EE	0		18.8	0.0	-0.5	1702	6A6	0
						83.20	5F	332.92	5D	83.51	98	83.6		66	41.4		BF	66.6	E1	18.9		41.7		41.7	0.0	0.3	766	2FE			66.6	BF	191	18.9	E1	225	66.6	0.0	0.0	479	1DF	0		18.9	0.0	0.0	1694	69E	0
						88.20	59	355.12	57	89.20	8F	88.8		60	43.9		BC	67.6	DF	19.0		44.1		44.1	0.0	0.2	723	2D3			67.6	BC	188	19.0	DF	223	67.7	0.1	1.8	471	1D7	0		19.0	0.0	0.0	1679	68F	0
						93.40	55	371.63	53	93.45	89	92.6		5A	46.8		B9	68.7	DE	19.1		46.8		46.8	0.0	1.1	682	2AA			68.7	B9	185	19.1	DE	222	68.7	0.0	0.0	464	1D0	0		19.1	0.0	-0.5	1672	688	0
						99.00	4F	399.51	4E	99.37	80	99.1		55	49.6		B6	69.9	DC	19.3		49.5		49.6	0.0	0.2	644	284			69.9	B6	182	19.3	DC	220	69.8	-0.1	-1.9	457	1C9	0		19.3	0.0	-0.5	1657	679	0
						104.80	4B	420.53	4A	104.67	7A	103.9		51	52.0		B0	72.2	D9	19.5		52.5		52.5	0.0	-0.3	608	260			72.2	B0	176	19.5	D9	217	72.3	0.1	2.0	441	1B9	0		19.5	0.0	0.0	1634	662	0
						111.10	47	443.90	46	110.56	71	112.1		4C	55.3		AD	73.5	D8	19.6		55.6		55.6	0.0	-0.9	574	23E			73.5	AD	173	19.6	D8	216	73.5	0.0	0.0	434	1B2	0		19.6	0.0	-0.5	1627	65B	0
						117.70	43	470.01	42	117.16	6B	118.4		48	58.4		AA	74.8	D5	19.9		58.9		59.0	0.0	1.4	541	21D			74.8	AA	170	19.9	D5	213	74.7	-0.1	-2.0	427	1AB	0		19.9	0.0	0.0	1604	644	0
						124.70	3F	499.38	3E	124.60	65	125.3		43	62.7		A7	76.1	D3	20.1		62.4		62.4	0.0	0.0	511	1FF			76.1	A7	167	20.1	D3	211	76.1	0.0	0.0	419	1A3	0		20.1	0.0	0.0	1589	635	0
						132.10	3B	532.68	3A	133.05	5F	133.2		3F	66.6		A1	78.9	D2	20.2		66.1		66.2	0.0	1.0	482	1E2			78.9	A1	161	20.2	D2	210	78.9	0.0	0.0	404	194	0		20.2	0.0	-0.5	1582	62E	0
						140.00	38	560.71	37	140.18	5C	137.5		3C	69.9		9E	80.4	D0	20.4		70.1		70.1	0.0	0.5	455	1C7			80.4	9E	158	20.4	D0	208	80.3	-0.1	-2.2	397	18D	0		20.4	0.0	-0.6	1567	61F	0
						148.30	35	591.86	34	148.11	56	146.9		39	73.5		9B	82.0	CF	20.5		74.2		74.2	-0.1	-1.8	430	1AE			82.0	9B	155	20.5	CF	207	82.0	0.0	0.0	389	185	0		20.5	0.0	0.0	1559	617	0
						157.10	31	639.21	30	160.20	50	157.8		37	76.1		98	83.6	CD	20.7		78.6		78.7	0.1	1.6	405	195			83.6	98	152	20.7	CD	205	83.7	0.1	2.3	381	17D	0		20.7	0.0	0.0	1544	608	0
						166.40	2F	665.84	2E	167.02	4D	163.9		33	82.0		92	87.0	CA	21.0		83.3		83.2	-0.1	-1.9	383	17F			87.0	92	146	21.0	CA	202	86.8	-0.1	-2.4	367	16F	0		21.0	0.0	-0.6	1522	5F2	0
						176.30	2C	710.23	2B	178.41	47	177.6		30	87.0		8F	88.8	C9	21.1		88.3		88.3	0.0	0.2	361	169			88.8	8F	143	21.1	C9	201	88.8	0.0	0.0	359	167	0		21.1	0.0	0.0	1514	5EA	0
						186.80	2A	743.27	29	186.90	44	185.3		2D	92.6		8C	90.7	C6	21.4		93.5		93.5	-0.1	-1.4	341	155			90.7	8C	140	21.4	C6	198	90.5	-0.1	-2.5	352	160	0		21.4	0.0	-0.6	1492	5D4	0
						197.90	27	799.01	26	201.28	41	193.7		2A	99.1		89	92.6	C4	21.6		99.1		98.9	-0.1	-2.5	322	142			92.6	89	137	21.6	C4	196	92.6	0.0	0.0	344	158	0		21.6	0.0	-0.6	1477	5C5	0
						209.70	25	841.07	24	212.16	3E	202.9		28	103.9		83	96.9	C3	21.7		105.0		105.1	0.2	2.5	303	12F			96.9	83	131	21.7	C3	195	96.9	0.0	0.0	329	149	0		21.7	0.0	0.0	1469	5BD	0
						222.20	23	887.79	22	224.28	38	224.3		25	112.1		80	99.1	C1	22.0		111.2		111.4	0.1	2.1	286	11E			99.1	80	128	22.0	C1	193	98.9	-0.2	-2.7	322	142	0		22.0	0.0	0.0	1454	5AE	0
						235.40	21	940.02	20	237.88	35	236.7		24	115.2		7D	101.5	C0	22.1		117.8		117.9	0.1	1.4	270	10E			101.5	7D	125	22.1	C0	192	101.5	0.0	0.0	314	13A	0		22.1	0.0	-0.6	1447	5A7	0
						249.40	1F	998.77	1E	253.22	32	250.7		21	125.3		7A	103.9	BE	22.3		124.8		124.8	0.0	0.0	255	FF			103.9	7A	122	22.3	BE	190	104.1	0.2	2.8	306	132	0		22.3	0.0	-0.6	1432	598	0
						264.20	1D	1065.35	1C	270.69	2F	266.3	UNCERTAIN	1F	133.2		74	109.3	BB	22.7		132.3		132.1	-0.2	-2.6	241	F1			109.3	74	116	22.7	BB	187	109.5	0.2	3.0	291	123	0		22.7	0.0	0.0	1409	581	0
						279.90	1C	1102.09	1B	280.36	29	304.40	FROM HERE	1C	146.9		71	112.1	BA	22.8		140.1		140.2	0.0	0.5	227	E3			112.1	71	113	22.8	BA	186	112.1	0.0	0.0	284	11C	0		22.8	0.0	-0.6	1402	57A	0
						296.50	1A	1183.72	1A	290.74	29	304.4		1C	146.9		6E	115.2	B7	23.2		148.5		148.7	0.2	2.2	214	D6			115.2	6E	110	23.2	B7	183	115.4	0.2	3.1	276	114	0		23.2	0.0	0.0	1379	563	0
						314.20	18	1278.42	18	314.00	26	327.80		19	163.9		6B	118.4	B5	23.4		157.3		157.4	0.1	1.6	202	CA			118.4	6B	107	23.4	B5	181	118.4	0.0	0.0	269	10D	0		23.4	0.0	0.0	1364	554	0
						332.90	17	1331.69	17	327.08	23	355.1		19	163.9		65	125.3	B4	23.5		166.6		166.5	-0.2	-1.9	191	BF			125.3	65	101	23.5	B4	180	125.3	0.0	0.0	254	FE	0	x	23.5	0.0	-0.6	1357	54D	0
						352.60	16	1389.59	15	356.82	23	355.1		16	185.3	BUZZY	62	129.1	B2	23.8		176.6		176.6	0.0	0.2	180	B4			129.1	62	98	23.8	B2	178	129.4	0.3	3.5	246	F6	0		23.8	0.0	-0.6	1342	53E	0
						373.60	14	1521.93	14	373.81	20	387.40		16	185.3		5F	133.2	B1	23.9		187.1		186.9	-0.2	-1.4	170	AA			133.2	5F	95	23.9	B1	177	133.2	0.0	0.0	239	EF	0	x	23.9	0.0	0.0	1334	536	0
						395.80	13	1598.03	13	392.50	1A	473.5		15	193.7		5C	137.5	AF	24.2		198.2		198.5	0.3	2.9	160	A0			137.5	5C	92	24.2	AF	175	137.2	-0.3	-3.7	232	E8	0		24.2	0.0	0.0	1319	527	0
						419.40	12	1682.13	12	413.16	1A	473.50		12	224.3	BUZZY	56	146.9	AC	24.6		210.0		210.3	0.3	2.5	151	97			146.9	56	86	24.6	AC	172	146.6	-0.3	-4.0	217	D9	0		24.6	0.0	-0.7	1297	511	0
						444.30	11	1775.59	11	436.11	1A	473.50		12	224.3		53	152.2	AB	24.8		222.4		221.9	-0.5	-3.9	143	8F			152.2	53	83	24.8	AB	171	152.2	0.0	0.0	209	D1	0	x	24.8	0.0	0.0	1289	509	0
						470.70	10	1880.03	10	461.76	1A	473.5		10	250.7	BUZZY	50	157.8	A8	25.2		235.7		235.0	-0.7	-4.9	135	87			157.8	50	80	25.2	A8	168	157.4	-0.4	-4.3	202	CA	0		25.2	0.0	-0.7	1267	4F3	0
						498.70	F	1997.53	F	490.62	17	532.70		10	250.7		4D	163.9	A6	25.5		249.7		249.7	0.0	0.0	127	7F			163.9	4D	77	25.5	A6	166	163.9	0.0	0.0	194	C2	0	x	25.5	0.0	-0.7	1252	4E4	0
						528.40	E	2130.70	E	523.33	17	532.7		F	266.3	UNCERTAIN	47	177.6	A5	25.7		264.5		264.1	-0.4	-2.6	120	78			177.6	47	71	25.7	A5	165	177.6	0.0	0.0	179	B3	0	x	25.7	0.0	0.0	1244	4DC	0
						559.80	D	2282.90	D	560.71	14	608.80		D	304.40	FROM HERE	44	185.3	A3	26.0		280.3		280.4	0.1	0.5	113	71			185.3	44	68	26.0	A3	163	185.8	0.5	5.0	171	AB	0		26.0	0.0	0.0	1229	4CD	0
						593.10	C	2458.50	C	603.84	14	608.80		D	304.4		41	193.7	A2	26.1		296.9		295.9	-1.0	-5.8	107	6B			193.7	41	65	26.1	A2	162	193.7	0.0	0.0	164	A4	0	x	26.1	0.0	-0.7	1222	4C6	0
						628.30	C	2458.50	B	654.16	11	710.20		D	304.40		3E	202.9	A0	26.5		314.6		313.3	-1.3	-6.9	101	65			202.9	3E	62	26.5	A0	160	203.6	0.6	5.5	156	9C	0		26.5	0.0	-0.7	1207	4B7	0
						665.70	B	2663.38	B	654.16	11	710.20		C	327.8		38	224.3	9D	27.0		333.3		332.9	-0.4	-1.9	95	5F			224.3	38	56	27.0	9D	157	223.5	-0.8	-6.1	142	8E	0		27.0	0.0	0.0	1184	4A0	0
						705.30	A	2905.50	A	713.63	11	710.2		A	387.4	BUZZY	35	236.7	9C	27.1		353.1		351.2	-1.9	-9.3	90	5A			236.7	35	53	27.1	9C	156	236.7	0.0	0.0	134	86	0	x	27.1	0.0	-0.7	1177	499	0
						747.20	A	2905.50	A	713.63	B	1065.40		A	387.40		32	250.7	99	27.7		374.1		376.0	1.9	8.7	84	54			250.7	32	50	27.7	99	153	249.7	-1.0	-6.8	127	7F	0		27.7	0.0	0.0	1154	482	0
						791.60	9	3196.05	9	785.00	B	1065.40		A	387.4		2F	266.3	97	28.0		396.4		394.6	-1.8	-7.8	80	50			266.3	2F	47	28.0	97	151	266.3	0.0	0.0	119	77	0	x	28.0	0.0	0.0	1139	473	0
						838.70	9	3196.05	8	872.22	B	1065.40		7	532.70		29	304.4	96	28.2		419.9		420.5	0.6	2.5	75	4B			304.4	29	41	28.2	96	150	304.4	0.0	0.0	104	68	0	x	28.2	0.0	-0.8	1132	46C	0
						888.60	8	3551.17	8	872.22	B	1065.40		7	532.70		26	327.8	94	28.6		444.9		443.9	-1.0	-3.9	71	47			327.8	26	38	28.6	94	148	326.1	-1.7	-8.9	97	61	0		28.6	0.0	-0.8	1117	45D	0
						941.40	8	3551.17	7	981.24	B	1065.40		7	532.7	BUZZY	23	355.1	93	28.8		471.4		470.0	-1.3	-4.9	67	43			355.1	23	35	28.8	93	147	355.1	0.0	0.0	89	59	0	x	28.8	0.0	0.0	1109	455	0
						997.40	7	3995.07	7	981.24	B	1065.40		7	532.70		20	387.4	91	29.2		499.4		499.4	0.0	0.0	63	3F			387.4	20	32	29.2	91	145	385.1	-2.3	-10.5	82	52	0		29.2	0.0	0.0	1094	446	0
						1056.70	7	3995.07	6	1121.42	B	1065.4		7	532.7		1A	473.5	8E	29.8		529.1		532.7	3.6	11.7	59	3B			473.5	1A	26	29.8	8E	142	470.0	-3.5	-12.8	67	43	0		29.8	0.0	-0.8	1072	430	0
						1119.50	6	4565.79	6	1121.42	8	1420.50		7	532.70		17	532.7	8D	30.0		560.5		560.7	0.2	0.5	56	38			532.7	17	23	30.0	8D	141	532.7	0.0	0.0	59	3B	0	x	30.0	0.0	0.0	1064	428	0
						1186.10	6	4565.79	6	1121.42	8	1420.50		6	608.80		14	608.8	8A	30.7		593.9		591.9	-2.0	-5.8	53	35			608.8	14	20	30.7	8A	138	614.6	5.9	16.6	51	33	0		30.6	0.0	-0.8	1042	412	0
					END	1256.60	5	5326.76	5	1308.33	8	1420.50		6	608.80	END	11	710.2	88	31.1		629.2		626.7	-2.5	-6.9	50	32			710.2	11	17	31.1	88	136	710.2	0.0	0.0	44	2C	0	x	31.1	0.0	-0.8	1027	403	0
						1331.30	5	5326.76	5	1308.33					0B	1065.4	87	31.3		666.6		665.8	-0.7	-1.9	47	2F			1065.4	0B	11	31.3	87	135	1065.4	0.0	0.0	29	1D	0	x	31.3	0.0	0.0	1019	3FB	0
						1410.50	5	5326.76	5	1308.33	08	1421.3					8	1420.5	85	31.8		706.2		710.2	4.0	9.8	44	2C			1420.5	8	8	31.8	85	133	1389.6	-30.9	-38.1	22	16	0		31.8	0.0	0.0	1004	3EC	0
						1494.30	4	6392.11	4	1569.99					5	2130.7	84	32.0		748.2		743.3	-5.0	-11.5	42	2A			2130.7	5	5	32.0	84	132	2130.7	0.0	0.0	14	E	0	x	32.0	0.0	-0.9	997	3E5	0
						1583.20	4	6392.11	4	1569.99					02	4261.4	82	32.5		792.7		799.0	6.3	13.7	39	27			4261.4	02	2	32.5	82	130	4565.8	304.4	119.4	6	6	0		32.5	0.0	-0.9	982	3D6	0
						1677.30	4	6392.11	4	1569.99					01	6392.1	7F	33.3		839.9		841.1	1.2	2.5	37	25			6392.1	01	1	33.3	7F	127	6392.1	0.0	0.0	4	4	0	x	33.3	0.0	0.0	959	3BF	0
						1777.10	4	6392.11	3	1962.49					00	12784.2	7E	33.6		889.8		887.8	-2.0	-3.9	35	23			12784.2	00	0	33.6	7E	126	10653.5	-2130.7	-315.6	2	2	0		33.5	0.0	-0.9	952	3B8	0
						1882.70	3	7990.13	3	1962.49					7B	34.4		942.7		940.0	-2.7	-4.9	33	21					34.4	7B	123					34.4	0.0	0.0	929	3A1	0
						1994.70	3	7990.13	3	1962.49					79	34.9		998.8		998.8	0.0	0.0	31	1F					34.9	79	121					34.9	0.0	0.0	914	392	0
						2113.30					78	35.2		1058.1		1065.4	7.2	11.7	29	1D					35.2	78	120					35.2	0.0	-1.0	907	38B	0
						2238.90					76	35.8		1121.1		1102.1	-19.0	-29.6	28	1C					35.8	76	118					35.8	0.0	-1.0	892	37C	0
						2372.10					75	36.1		1187.7		1183.7	-4.0	-5.8	26	1A					36.1	75	117					36.1	0.0	0.0	884	374	0
						2513.10					73	36.7		1258.4		1278.4	20.1	27.4	24	18					36.7	73	115					36.7	0.0	0.0	869	365	0
						2662.60					70	37.7		1333.2		1331.7	-1.5	-1.9	23	17					37.7	70	112					37.7	0.0	-1.0	847	34F	0
						2820.90					6F	38.0		1412.5		1389.6	-22.9	-28.3	22	16					38.0	6F	111					38.0	0.0	0.0	839	347	0
						2988.60					6C	39.1		1496.4		1521.9	25.5	29.2	20	14					39.1	6C	108					39.1	0.0	-1.1	817	331	0
						3166.30					6A	39.8		1585.4		1598.0	12.6	13.7	19	13					39.8	6A	106					39.8	0.0	-1.1	802	322	0
						3354.60					69	40.2		1679.7		1682.1	2.4	2.5	18	12					40.2	69	105					40.2	0.0	0.0	794	31A	0
						3554.00					67	41.0		1779.6		1775.6	-4.0	-3.9	17	11					41.0	67	103					41.0	0.0	0.0	779	30B	0
						3765.30					66	41.4		1885.4		1880.0	-5.4	-4.9	16	10					41.4	66	102					41.3	0.0	-1.1	772	304	0
						3989.20					64	42.2		1997.5		1997.5	0.0	0.0	15	F					42.2	64	100					42.2	0.0	-1.1	757	2F5	0
						4226.40					61	43.5		2116.3		2130.7	14.4	11.7	14	E					43.5	61	97					43.5	0.0	0.0	734	2DE	0
						4477.70					60	43.9		2242.1		2282.9	40.8	31.2	13	D					43.9	60	96					43.9	0.0	-1.2	727	2D7	0
						4744.00					5D	45.3		2375.5		2458.5	83.0	59.5	12	C					45.3	5D	93					45.3	0.0	0.0	704	2C0	0
						5026.10					5B	46.3		2516.7		2458.5	-58.2	-40.5	12	C					46.3	5B	91					46.3	0.0	0.0	689	2B1	0
						5324.90					5A	46.8		2666.4		2663.4	-3.0	-1.9	11	B					46.8	5A	90					46.8	0.0	-1.3	682	2AA	0
						5641.50					58	47.9		2824.9		2905.5	80.6	48.7	10	A					47.9	58	88					47.8	0.0	-1.3	667	29B	0
						5977.00					57	48.4		2992.9		2905.5	-87.4	-51.3	10	A					48.4	57	87					48.4	0.0	0.0	659	293	0
						6332.40					55	49.6		3170.9		3196.1	25.2	13.7	9	9					49.6	55	85					49.6	0.0	0.0	644	284	0
						6708.90					52	51.3		3359.4		3196.1	-163.4	-86.3	9	9					51.3	52	82					51.3	0.0	-1.4	622	26E	0
						7107.80					51	52.0		3559.2		3551.2	-8.0	-3.9	8	8					52.0	51	81					52.0	0.0	0.0	614	266	0
						7530.40					4E	53.9		3770.8		3995.1	224.3	100.0	7	7					53.9	4E	78					53.9	0.0	-1.5	592	250	0
						7978.20					4C	55.3		3995.0		3995.1	0.0	0.0	7	7					55.3	4C	76					55.3	0.0	-1.5	577	241	0
						8452.6					4B	56.1		4232.6		3995.1	-237.5	-100.0	7	7					56.1	4B	75					56.1	0.0	0.0	569	239	0
						8955.2					49	57.6		4484.3		4565.8	81.5	31.2	6	6					57.6	49	73					57.6	0.0	0.0	554	22A	0
						9487.6					48	58.4		4750.9		4565.8	-185.1	-68.8	6	6					58.4	48	72					58.3	-0.1	-1.6	547	223	0
						10051.8					46	60.0		5033.4		5326.8	293.3	98.1	5	5					60.0	46	70					60.0	-0.1	-1.6	532	214	0
						10649.5					43	62.7		5332.7		5326.8	-6.0	-1.9	5	5					62.7	43	67					62.7	0.0	0.0	509	1FD	0
						11282.7					42	63.6		5649.8		5326.8	-323.1	-101.9	5	5					63.6	42	66					63.5	-0.1	-1.7	502	1F6	0
						11953.5					3F	66.6		5985.8		6392.1	406.3	113.7	4	4					66.6	3F	63					66.6	0.0	0.0	479	1DF	0
						12664.3					3D	68.7		6341.7		6392.1	50.4	13.7	4	4					68.7	3D	61					68.7	0.0	0.0	464	1D0	0
						13417.3					3C	69.9		6718.8		6392.1	-326.7	-86.3	4	4					69.9	3C	60					69.8	-0.1	-1.9	457	1C9	0
						14215.1					3A	72.2		7118.3		7990.1	871.8	200.0	3	3					72.2	3A	58					72.1	-0.1	-2.0	442	1BA	0
						15060.3					39	73.5		7541.6		7990.1	448.5	100.0	3	3					73.5	39	57					73.5	0.0	0.0	434	1B2	0
						15955.8					37	76.1		7990.1		7990.1	0.1	0.0	3	3					76.1	37	55					76.1	0.0	0.0	419	1A3	0
						8452.6					34	80.4		8465.2		7990.1	-475.0	-100.0	3	3					80.4	34	52					80.3	-0.1	-2.2	397	18D	0
						8955.2					33	82.0		8968.5		7990.1	-978.4	-200.0	3	3					82.0	33	51					82.0	0.0	0.0	389	185	0
						9487.6					30	87.0		9501.8		10653.5	1151.7	198.1	2	2					87.0	30	48					86.8	-0.1	-2.4	367	16F	0
						10051.8					2E	90.7		10066.8		10653.5	586.7	98.1	2	2					90.7	2E	46					90.5	-0.1	-2.5	352	160	0
						10649.5					2D	92.6		10665.4		10653.5	-11.9	-1.9	2	2					92.6	2D	45					92.6	0.0	0.0	344	158	0
						11282.7					2B	96.9		11299.6		10653.5	-646.1	-101.9	2	2					96.9	2B	43					96.9	0.0	0.0	329	149	0
						11953.5					2A	99.1		11971.6		10653.5	-1318.0	-201.9	2	2					99.1	2A	42					98.9	-0.2	-2.7	322	142	0
						12664.3					28	103.9		12683.4		10653.5	-2029.9	-301.9	2	2					103.9	28	40					103.8	-0.2	-2.8	307	133	0
						13417.3					25	112.1		13437.6		15980.3	2542.6	300.0	1	1					112.1	25	37					112.1	0.0	0.0	284	11C	0
						14215.1					24	115.2		14236.7		15980.3	1743.6	200.0	1	1					115.2	24	36					115.0	-0.2	-3.1	277	115	0
						15060.3					21	125.3		15083.2		15980.3	897.0	100.0	1	1					125.3	21	33					125.3	0.0	0.0	254	FE	0	x
						15955.8					1F	133.2		15980.1		15980.3	0.2	0.0	1	1					133.2	1F	31					133.2	0.0	0.0	239	EF	0	x
							1E	137.5					137.5	1E	30					137.2	-0.3	-3.7	232	E8	0
							1C	146.9					146.9	1C	28					146.6	-0.3	-4.0	217	D9	0
							1B	152.2					152.2	1B	27					152.2	0.0	0.0	209	D1	0	x
							19	163.9					163.9	19	25					163.9	0.0	0.0	194	C2	0	x
							16	185.3					185.3	16	22					184.7	-0.5	-5.0	172	AC	0
							15	193.7					193.7	15	21					193.7	0.0	0.0	164	A4	0	x
							12	224.3					224.3	12	18					223.5	-0.8	-6.1	142	8E	0
							10	250.7					250.7	10	16					249.7	-1.0	-6.8	127	7F	0
							0F	266.3					266.3	0F	15					266.3	0.0	0.0	119	77	0	x
							0D	304.4					304.4	0D	13					304.4	0.0	0.0	104	68	0	x
							0C	327.8					327.8	0C	12					326.1	-1.7	-8.9	97	61	0
							0A	387.4					387.4	0A	10					385.1	-2.3	-10.5	82	52	0
							07	532.7					532.7	07	7					532.7	0.0	0.0	59	3B	0	x
							06	608.8					608.8	06	6					603.0	-5.7	-16.4	52	34	0
							03	1065.4					1065.4	03	3					1065.4	0.0	0.0	29	1D	0	x